## Chart
The model run results cover the period March 21, through April 10, and are based on the following assumptions:
Common Assumptions
1. CCFB Gates are operating to Priority 3 throughout the forecast period.
2. The Delta Cross Channel gates are closed throughout the forecast period.
3. Suisun Marsh salinity control flashboards are in and the three Suisun Marsh Salinity Control Gates are in open position throughout the forecast period.
4. San Joaquin River flow at Vernalis is at 28,463 cfs at the beginning of the forecast period and decreases to 28,000 cfs by the end forecast period.
5. San Joaquin River EC at Vernalis increases from 155 umhos/cm at the beginning of the forecast period to 160 umhos/cm by the end of forecast period.
6. Sacramento River flow at Freeport is at 65,026 cfs at the beginning of the forecast period and decreases to 59,500 cfs by the end of the forecast period.
7. There will be no intake into CCFB beginning March 16 throughout the forecast period due to CCFB intake gates structure repairs.
8. Export at Jones Pumping Plant is at 3,750 cfs throughout the forecast period.

## A
Part A: |  | QUAL8.0.6 | QUAL8.0.6 | QUAL8.0.6 | QUAL8.0.6 | QUAL8.0.6 | QUAL8.0.6 | QUAL8.0.6 | QUAL8.0.6 | QUAL8.0.6 | QUAL8.0.6 | QUAL8.0.6 | QUAL8.0.6 | QUAL8.0.6 | QUAL8.0.6 | QUAL8.0.6 | QUAL8.0.6 | QUAL8.0.6 | QUAL8.0.6 | QUAL8.0.6 | QUAL8.0.6 | QUAL8.0.6 | QUAL8.0.6 | QUAL8.0.6 | QUAL8.0.6 | QUAL8.0.6 | QUAL8.0.6 | QUAL8.0.6 | QUAL8.0.6 | QUAL8.0.6 | QUAL8.0.6 | QUAL8.0.6 | QUAL8.0.6 | QUAL8.0.6 | QUAL8.0.6 | QUAL8.0.6 | QUAL8.0.6 | QUAL8.0.6 | QUAL8.0.6 | QUAL8.0.6 | QUAL8.0.6 | QUAL8.0.6 | QUAL8.0.6 | QUAL8.0.6 | QUAL8.0.6 | QUAL8.0.6 | QUAL8.0.6 | QUAL8.0.6 | QUAL8.0.6 | QUAL8.0.6 | QUAL8.0.6 | QUAL8.0.6
Part B: |  | ck_01 | ck_02 | ck_613 | ck_12 | ONEILLR | SANLUISR | 415_100 | ck_13 | ck_21 | ck_22 | ck_23 | ck_25 | ck_27 | ck_29 | ck_41 | ck_66 | ck_705 | ck_01 | ck_02 | ck_613 | ck_12 | ONEILLR | SANLUISR | 415_100 | ck_13 | ck_21 | ck_22 | ck_23 | ck_25 | ck_27 | ck_29 | ck_41 | ck_66 | ck_705 | ck_01 | ck_02 | ck_613 | ck_12 | ONEILLR | SANLUISR | 415_100 | ck_13 | ck_21 | ck_22 | ck_23 | ck_25 | ck_27 | ck_29 | ck_41 | ck_66 | ck_705
Part C: |  | EC | EC | EC | EC | EC | EC | EC | EC | EC | EC | EC | EC | EC | EC | EC | EC | EC | BR | BR | BR | BR | BR | BR | BR | BR | BR | BR | BR | BR | BR | BR | BR | BR | BR | DOC | DOC | DOC | DOC | DOC | DOC | DOC | DOC | DOC | DOC | DOC | DOC | DOC | DOC | DOC | DOC | DOC
Part D:
Part E: |  | 1DAY | 1DAY | 1DAY | 1DAY | 1DAY | 1DAY | 1DAY | 1DAY | 1DAY | 1DAY | 1DAY | 1DAY | 1DAY | 1DAY | 1DAY | 1DAY | 1DAY | 1DAY | 1DAY | 1DAY | 1DAY | 1DAY | 1DAY | 1DAY | 1DAY | 1DAY | 1DAY | 1DAY | 1DAY | 1DAY | 1DAY | 1DAY | 1DAY | 1DAY | 1DAY | 1DAY | 1DAY | 1DAY | 1DAY | 1DAY | 1DAY | 1DAY | 1DAY | 1DAY | 1DAY | 1DAY | 1DAY | 1DAY | 1DAY | 1DAY | 1DAY
Part F: |  | 20170321-21A+FROM-ALL | 20170321-21A+FROM-ALL | 20170321-21A+FROM-ALL | 20170321-21A+FROM-ALL | 20170321-21A+FROM-ALL | 20170321-21A+FROM-ALL | 20170321-21A+FROM-ALL | 20170321-21A+FROM-ALL | 20170321-21A+FROM-ALL | 20170321-21A+FROM-ALL | 20170321-21A+FROM-ALL | 20170321-21A+FROM-ALL | 20170321-21A+FROM-ALL | 20170321-21A+FROM-ALL | 20170321-21A+FROM-ALL | 20170321-21A+FROM-ALL | 20170321-21A+FROM-ALL | 20170321-21A+FROM-ALL | 20170321-21A+FROM-ALL | 20170321-21A+FROM-ALL | 20170321-21A+FROM-ALL | 20170321-21A+FROM-ALL | 20170321-21A+FROM-ALL | 20170321-21A+FROM-ALL | 20170321-21A+FROM-ALL | 20170321-21A+FROM-ALL | 20170321-21A+FROM-ALL | 20170321-21A+FROM-ALL | 20170321-21A+FROM-ALL | 20170321-21A+FROM-ALL | 20170321-21A+FROM-ALL | 20170321-21A+FROM-ALL | 20170321-21A+FROM-ALL | 20170321-21A+FROM-ALL | 20170321-21A+FROM-ALL | 20170321-21A+FROM-ALL | 20170321-21A+FROM-ALL | 20170321-21A+FROM-ALL | 20170321-21A+FROM-ALL | 20170321-21A+FROM-ALL | 20170321-21A+FROM-ALL | 20170321-21A+FROM-ALL | 20170321-21A+FROM-ALL | 20170321-21A+FROM-ALL | 20170321-21A+FROM-ALL | 20170321-21A+FROM-ALL | 20170321-21A+FROM-ALL | 20170321-21A+FROM-ALL | 20170321-21A+FROM-ALL | 20170321-21A+FROM-ALL | 20170321-21A+FROM-ALL
Beg. Date: |  | 2017-03-13 | 2017-03-13 | 2017-03-13 | 2017-03-13 | 2017-03-13 | 2017-03-13 | 2017-03-13 | 2017-03-13 | 2017-03-13 | 2017-03-13 | 2017-03-13 | 2017-03-13 | 2017-03-13 | 2017-03-13 | 2017-03-13 | 2017-03-13 | 2017-03-13 | 2017-03-13 | 2017-03-13 | 2017-03-13 | 2017-03-13 | 2017-03-13 | 2017-03-13 | 2017-03-13 | 2017-03-13 | 2017-03-13 | 2017-03-13 | 2017-03-13 | 2017-03-13 | 2017-03-13 | 2017-03-13 | 2017-03-13 | 2017-03-13 | 2017-03-13 | 2017-03-13 | 2017-03-13 | 2017-03-13 | 2017-03-13 | 2017-03-13 | 2017-03-13 | 2017-03-13 | 2017-03-13 | 2017-03-13 | 2017-03-13 | 2017-03-13 | 2017-03-13 | 2017-03-13 | 2017-03-13 | 2017-03-13 | 2017-03-13 | 2017-03-13
Beg. Time: |  | 2400 | 2400 | 2400 | 2400 | 2400 | 2400 | 2400 | 2400 | 2400 | 2400 | 2400 | 2400 | 2400 | 2400 | 2400 | 2400 | 2400 | 2400 | 2400 | 2400 | 2400 | 2400 | 2400 | 2400 | 2400 | 2400 | 2400 | 2400 | 2400 | 2400 | 2400 | 2400 | 2400 | 2400 | 2400 | 2400 | 2400 | 2400 | 2400 | 2400 | 2400 | 2400 | 2400 | 2400 | 2400 | 2400 | 2400 | 2400 | 2400 | 2400 | 2400
End Date: |  | 2017-04-09 | 2017-04-09 | 2017-04-09 | 2017-04-09 | 2017-04-09 | 2017-04-09 | 2017-04-09 | 2017-04-09 | 2017-04-09 | 2017-04-09 | 2017-04-09 | 2017-04-09 | 2017-04-09 | 2017-04-09 | 2017-04-09 | 2017-04-09 | 2017-04-09 | 2017-04-09 | 2017-04-09 | 2017-04-09 | 2017-04-09 | 2017-04-09 | 2017-04-09 | 2017-04-09 | 2017-04-09 | 2017-04-09 | 2017-04-09 | 2017-04-09 | 2017-04-09 | 2017-04-09 | 2017-04-09 | 2017-04-09 | 2017-04-09 | 2017-04-09 | 2017-04-09 | 2017-04-09 | 2017-04-09 | 2017-04-09 | 2017-04-09 | 2017-04-09 | 2017-04-09 | 2017-04-09 | 2017-04-09 | 2017-04-09 | 2017-04-09 | 2017-04-09 | 2017-04-09 | 2017-04-09 | 2017-04-09 | 2017-04-09 | 2017-04-09
End Time: |  | 2400 | 2400 | 2400 | 2400 | 2400 | 2400 | 2400 | 2400 | 2400 | 2400 | 2400 | 2400 | 2400 | 2400 | 2400 | 2400 | 2400 | 2400 | 2400 | 2400 | 2400 | 2400 | 2400 | 2400 | 2400 | 2400 | 2400 | 2400 | 2400 | 2400 | 2400 | 2400 | 2400 | 2400 | 2400 | 2400 | 2400 | 2400 | 2400 | 2400 | 2400 | 2400 | 2400 | 2400 | 2400 | 2400 | 2400 | 2400 | 2400 | 2400 | 2400
Units: |  | UMHOS/CM | UMHOS/CM | UMHOS/CM | UMHOS/CM | UMHOS/CM | UMHOS/CM | UMHOS/CM | UMHOS/CM | UMHOS/CM | UMHOS/CM | UMHOS/CM | UMHOS/CM | UMHOS/CM | UMHOS/CM | UMHOS/CM | UMHOS/CM | UMHOS/CM
Data Type: | Index | INST-VAL | INST-VAL | INST-VAL | INST-VAL | INST-VAL | INST-VAL | INST-VAL | INST-VAL | INST-VAL | INST-VAL | INST-VAL | INST-VAL | INST-VAL | INST-VAL | INST-VAL | INST-VAL | INST-VAL | INST-VAL | INST-VAL | INST-VAL | INST-VAL | INST-VAL | INST-VAL | INST-VAL | INST-VAL | INST-VAL | INST-VAL | INST-VAL | INST-VAL | INST-VAL | INST-VAL | INST-VAL | INST-VAL | INST-VAL | INST-VAL | INST-VAL | INST-VAL | INST-VAL | INST-VAL | INST-VAL | INST-VAL | INST-VAL | INST-VAL | INST-VAL | INST-VAL | INST-VAL | INST-VAL | INST-VAL | INST-VAL | INST-VAL | INST-VAL
| 2017-03-14 | 137 | 142 | 324 | 387 | 172 | 365 | 172 | 172 | 198 | 196 | 192 | 189 | 190 | 191 | 188 | 186 | 205 | 0.06839 | 0.07135 | 0.07807 | 0.207 | 0.08777 | 0.204 | 0.08776 | 0.08776 | 0.09217 | 0.09163 | 0.09036 | 0.08923 | 0.08987 | 0.09053 | 0.09345 | 0.09234 | 0.104 | 3.55 | 3.85 | 1.74 | 4.02 | 4.35 | 3.71 | 4.38 | 4.38 | 4.53 | 4.55 | 4.58 | 4.63 | 4.65 | 4.67 | 4.67 | 4.43 | 5.3
| 2017-03-15 | 137 | 142 | 288.139 | 386.7419 | 172.3734 | 365 | 172.3744 | 172.048 | 198.0701 | 199.9884 | 197.985 | 192.2191 | 189.0038 | 189.0156 | 205.7891 | 188.0333 | 201.9697 | 0.06839 | 0.07135 | 0.085972 | 0.20685 | 0.087977 | 0.204 | 0.087977 | 0.08776 | 0.092269 | 0.092568 | 0.092152 | 0.090422 | 0.089344 | 0.089525 | 0.097453 | 0.09382 | 0.10214 | 3.55 | 3.85 | 2.417 | 4.0199 | 4.2696 | 3.71 | 4.2705 | 4.3728 | 4.49 | 4.5025 | 4.5301 | 4.5784 | 4.615 | 4.6384 | 4.5216 | 4.5113 | 5.2012
| 2017-03-16 | 137 | 142 | 268.0311 | 379.8438 | 171.0986 | 365 | 171.1386 | 172.3963 | 193.3145 | 194.1383 | 199.4228 | 197.8096 | 193.6093 | 189.4283 | 202.7989 | 190 | 199.7236 | 0.06839 | 0.07135 | 0.077709 | 0.20283 | 0.087282 | 0.204 | 0.087304 | 0.087995 | 0.091231 | 0.091669 | 0.092514 | 0.092121 | 0.090867 | 0.089467 | 0.09523 | 0.094468 | 0.1006 | 3.55 | 3.85 | 2.4515 | 4.016 | 4.1765 | 3.71 | 4.1792 | 4.3065 | 4.4587 | 4.487 | 4.4906 | 4.5319 | 4.5679 | 4.6064 | 4.5513 | 4.5743 | 5.1112
| 2017-03-17 | 137 | 142 | 272.8199 | 363.3735 | 171.7892 | 365 | 171.7782 | 171.3857 | 191.7301 | 191.5904 | 193.5843 | 195.9592 | 199.8783 | 197.115 | 200.5767 | 189.6394 | 199.8219 | 0.06839 | 0.07135 | 0.071967 | 0.1932 | 0.087692 | 0.204 | 0.087686 | 0.0874 | 0.090161 | 0.090583 | 0.091201 | 0.091931 | 0.092567 | 0.091917 | 0.094171 | 0.094192 | 0.10061 | 3.55 | 3.85 | 2.2248 | 4.0069 | 4.1465 | 3.71 | 4.1468 | 4.1937 | 4.3875 | 4.42 | 4.4423 | 4.4892 | 4.5018 | 4.5388 | 4.5245 | 4.6133 | 5.0612
| 2017-03-18 | 136.989 | 137.0001 | 252.4447 | 201.9438 | 197.9676 | 365 | 196.2008 | 171.5455 | 191.5757 | 196.4625 | 193.4114 | 192.4615 | 193.5018 | 196.847 | 211.3709 | 188.0321 | 200.057 | 0.06839 | 0.06839 | 0.057022 | 0.10421 | 0.10211 | 0.204 | 0.10114 | 0.087556 | 0.090208 | 0.090749 | 0.090339 | 0.090816 | 0.091321 | 0.092082 | 0.098142 | 0.09368 | 0.10063 | 3.5518 | 3.55 | 1.9688 | 3.9708 | 4.1188 | 3.71 | 4.1205 | 4.1538 | 4.3093 | 4.3149 | 4.3708 | 4.4285 | 4.4668 | 4.4896 | 4.329 | 4.6662 | 5.0375
| 2017-03-19 | 136.9253 | 137 | 252.8924 | 175.6658 | 199.1173 | 365 | 199.1712 | 190.6203 | 190.0122 | 189.0443 | 190.124 | 195.6774 | 191.3385 | 192.8435 | 205.2494 | 207.4283 | 200.1888 | 0.068369 | 0.06839 | 0.055036 | 0.089651 | 0.10274 | 0.204 | 0.10277 | 0.098063 | 0.090131 | 0.089886 | 0.089977 | 0.090608 | 0.090187 | 0.090959 | 0.095228 | 0.097838 | 0.10061 | 3.5618 | 3.55 | 1.8829 | 3.9627 | 4.0991 | 3.71 | 4.0993 | 4.1257 | 4.2757 | 4.3077 | 4.3134 | 4.3383 | 4.402 | 4.4333 | 4.4308 | 4.5056 | 5.0276
| 2017-03-20 | 136.9251 | 137 | 245.2837 | 160.9992 | 194.124 | 365 | 194.4204 | 200.9526 | 192.2023 | 192.482 | 190.6992 | 189.3278 | 194.8823 | 194.7758 | 210.377 | 202.8887 | 200.2644 | 0.068369 | 0.06839 | 0.056026 | 0.081483 | 0.09998 | 0.204 | 0.10014 | 0.10377 | 0.090426 | 0.090514 | 0.090264 | 0.089885 | 0.090705 | 0.090523 | 0.097115 | 0.095257 | 0.10062 | 3.5618 | 3.55 | 2.0041 | 3.9549 | 4.0885 | 3.71 | 4.0891 | 4.1059 | 4.1851 | 4.2248 | 4.2665 | 4.3138 | 4.305 | 4.3521 | 4.3413 | 4.5027 | 5.0229
| 2017-03-21 | 136.9251 | 137 | 235.0881 | 159.9606 | 189.5769 | 365 | 189.7096 | 195.362 | 191.3037 | 190.9945 | 191.748 | 192.0928 | 189.4329 | 189.4165 | 198.5907 | 204.5479 | 200.6022 | 0.068369 | 0.06839 | 0.057021 | 0.080904 | 0.097478 | 0.204 | 0.09755 | 0.10065 | 0.089851 | 0.089855 | 0.090266 | 0.090514 | 0.089985 | 0.089886 | 0.093259 | 0.095333 | 0.1007 | 3.5618 | 3.55 | 2.1316 | 3.9541 | 4.0743 | 3.71 | 4.0747 | 4.091 | 4.0988 | 4.1288 | 4.1693 | 4.2397 | 4.2904 | 4.313 | 4.3776 | 4.4258 | 5.0047
| 2017-03-22 | 136.8593 | 137 | 242.007 | 159.2913 | 186.6981 | 365 | 186.8205 | 190.1844 | 198.1809 | 193.7615 | 192.4893 | 191.0771 | 192.1233 | 192.2354 | 206.172 | 203.2812 | 202.6731 | 0.068328 | 0.06839 | 0.05612 | 0.08054 | 0.095995 | 0.204 | 0.096058 | 0.097771 | 0.094217 | 0.090675 | 0.090153 | 0.089895 | 0.090421 | 0.090517 | 0.095005 | 0.094538 | 0.10128 | 3.5721 | 3.55 | 2.0177 | 3.9535 | 4.0498 | 3.71 | 4.0509 | 4.076 | 4.0731 | 4.0765 | 4.0867 | 4.1339 | 4.1851 | 4.2323 | 4.2106 | 4.4463 | 4.9006
| 2017-03-23 | 136.8593 | 137 | 236.6422 | 159.0344 | 192.3627 | 365 | 192.2117 | 187.3691 | 216.1322 | 216.3234 | 210.8646 | 195.048 | 192.6782 | 191.1236 | 201.7444 | 210.1686 | 202.5768 | 0.068328 | 0.06839 | 0.056732 | 0.080401 | 0.099666 | 0.204 | 0.099568 | 0.096407 | 0.10519 | 0.10483 | 0.10142 | 0.091754 | 0.090188 | 0.089779 | 0.09489 | 0.096736 | 0.10072 | 3.5721 | 3.55 | 2.1003 | 3.9533 | 4.0064 | 3.71 | 4.0076 | 4.0469 | 4.0488 | 4.0546 | 4.0609 | 4.0746 | 4.0847 | 4.1084 | 4.156 | 4.3672 | 4.8565
| 2017-03-24 | 136.8593 | 137 | 258.9099 | 159.4503 | 186.2501 | 364.9445 | 186.4637 | 190.1999 | 209.0703 | 213.1134 | 215.3286 | 215.5365 | 205.5747 | 196.3009 | 201.1926 | 198.8464 | 202.5568 | 0.068328 | 0.06839 | 0.054136 | 0.080669 | 0.096213 | 0.20397 | 0.096334 | 0.098273 | 0.10213 | 0.10358 | 0.1047 | 0.10429 | 0.098472 | 0.092724 | 0.094004 | 0.093349 | 0.10025 | 3.5721 | 3.55 | 1.774 | 3.9516 | 3.9812 | 3.7101 | 3.9821 | 4.0231 | 4.043 | 4.0417 | 4.0458 | 4.0555 | 4.0663 | 4.0738 | 4.0721 | 4.3905 | 4.8148
| 2017-03-25 | 136.7319 | 137 | 260.3136 | 159.4786 | 181.0269 | 364.8821 | 181.1434 | 190.1435 | 204.3714 | 207.0176 | 209.0379 | 214.5252 | 216.4509 | 212.9025 | 202.8465 | 207.3474 | 202.6043 | 0.068255 | 0.06839 | 0.053955 | 0.080688 | 0.093258 | 0.20393 | 0.093324 | 0.098433 | 0.10006 | 0.10106 | 0.10207 | 0.10429 | 0.10532 | 0.10262 | 0.094425 | 0.095555 | 0.099917 | 3.5918 | 3.55 | 1.7555 | 3.9515 | 3.9591 | 3.7102 | 3.9596 | 3.9979 | 4.0372 | 4.0387 | 4.0427 | 4.0437 | 4.0519 | 4.0586 | 3.9754 | 4.1828 | 4.7793
| 2017-03-26 | 136.7319 | 137 | 260.3085 | 159.4799 | 176.3889 | 364.8069 | 176.6635 | 185.0183 | 188.8842 | 191.6254 | 203.5261 | 208.2719 | 212.5875 | 215.6429 | 213.7435 | 201.2159 | 202.6122 | 0.068255 | 0.06839 | 0.053956 | 0.080688 | 0.090634 | 0.20388 | 0.090789 | 0.095458 | 0.097109 | 0.097851 | 0.099951 | 0.10171 | 0.10344 | 0.10491 | 0.098749 | 0.094581 | 0.099603 | 3.5918 | 3.55 | 1.7563 | 3.9515 | 3.9364 | 3.7103 | 3.9386 | 3.976 | 4.068 | 4.0698 | 4.0397 | 4.0415 | 4.0422 | 4.0472 | 3.8595 | 4.1563 | 4.7431
| 2017-03-27 | 136.7319 | 137 | 260.3093 | 159.4799 | 172.6412 | 364.7068 | 172.8327 | 180.0301 | 187.4753 | 188.0552 | 188.9064 | 200.785 | 207.1061 | 210.0787 | 228.406 | 202.5581 | 202.5717 | 0.068255 | 0.06839 | 0.053956 | 0.080688 | 0.088507 | 0.20382 | 0.088616 | 0.092725 | 0.096308 | 0.096673 | 0.097109 | 0.09949 | 0.10111 | 0.10249 | 0.10745 | 0.094553 | 0.099278 | 3.5918 | 3.55 | 1.7562 | 3.9515 | 3.8829 | 3.7104 | 3.8877 | 3.9546 | 4.0535 | 4.0613 | 4.068 | 4.0467 | 4.0389 | 4.0428 | 3.8171 | 4.0954 | 4.7046
| 2017-03-28 | 136.7319 | 137 | 260.3062 | 159.4799 | 171.4391 | 364.6681 | 171.4798 | 175.2952 | 189.2166 | 187.9465 | 187.4783 | 188.5819 | 192.0721 | 204.4769 | 237.4425 | 199.6141 | 202.6446 | 0.068255 | 0.06839 | 0.053956 | 0.080688 | 0.087792 | 0.2038 | 0.087816 | 0.089982 | 0.097634 | 0.096682 | 0.09629 | 0.096949 | 0.097851 | 0.10023 | 0.11306 | 0.0932 | 0.099 | 3.5918 | 3.55 | 1.7566 | 3.9515 | 3.7939 | 3.7104 | 3.7972 | 3.9214 | 4.0308 | 4.0421 | 4.0517 | 4.0656 | 4.0679 | 4.0387 | 3.7995 | 4.0447 | 4.6632
| 2017-03-29 | 136.5306 | 137 | 260.2672 | 159.4799 | 170.6079 | 364.6358 | 170.6991 | 172.2473 | 190.9497 | 190.6814 | 189.5301 | 187.573 | 187.8438 | 188.961 | 235.3884 | 204.1492 | 203.124 | 0.068137 | 0.06839 | 0.053931 | 0.080688 | 0.087286 | 0.20378 | 0.087341 | 0.088239 | 0.099028 | 0.098666 | 0.097841 | 0.096383 | 0.096554 | 0.097101 | 0.11198 | 0.094825 | 0.098931 | 3.6227 | 3.55 | 1.7627 | 3.9515 | 3.723 | 3.7104 | 3.7308 | 3.8528 | 4.0063 | 4.0181 | 4.0283 | 4.0478 | 4.0591 | 4.0678 | 3.7736 | 3.9581 | 4.6185
| 2017-03-30 | 136.5306 | 137 | 260.292 | 159.4799 | 169.8841 | 364.5902 | 169.9166 | 171.1463 | 186.1931 | 188.7961 | 190.6668 | 190.0529 | 188.3607 | 187.5254 | 226.2566 | 217.3445 | 204.1569 | 0.068137 | 0.06839 | 0.05393 | 0.080688 | 0.086845 | 0.20375 | 0.086865 | 0.087612 | 0.096184 | 0.097719 | 0.098886 | 0.098182 | 0.096988 | 0.096297 | 0.10826 | 0.10079 | 0.099176 | 3.6227 | 3.55 | 1.7623 | 3.9515 | 3.6602 | 3.7104 | 3.6632 | 3.7689 | 3.9809 | 3.9923 | 4.0038 | 4.024 | 4.0382 | 4.0513 | 3.8086 | 3.837 | 4.5724
| 2017-03-31 | 136.5306 | 137 | 260.2673 | 159.4799 | 169.2586 | 364.5391 | 169.299 | 170.3983 | 180.8059 | 183.3857 | 185.9056 | 190.0687 | 190.8484 | 189.479 | 211.2315 | 232.5267 | 205.5713 | 0.068137 | 0.06839 | 0.05393 | 0.080688 | 0.086462 | 0.20372 | 0.086486 | 0.087149 | 0.093119 | 0.094558 | 0.096016 | 0.098506 | 0.098877 | 0.097808 | 0.10507 | 0.10984 | 0.099659 | 3.6227 | 3.55 | 1.7627 | 3.9515 | 3.5973 | 3.7104 | 3.6016 | 3.705 | 3.9579 | 3.969 | 3.9797 | 3.9994 | 4.015 | 4.0287 | 3.841 | 3.8126 | 4.5261
| 2017-04-01 | 136.2467 | 137 | 260.2215 | 159.4799 | 168.7249 | 364.4836 | 168.7301 | 169.6486 | 176.2628 | 178.4265 | 180.5587 | 185.0957 | 188.3289 | 190.726 | 209.6405 | 236.8978 | 207.0323 | 0.067966 | 0.06839 | 0.053891 | 0.080688 | 0.086134 | 0.20369 | 0.086138 | 0.086712 | 0.090509 | 0.091782 | 0.092989 | 0.095528 | 0.097439 | 0.098962 | 0.10446 | 0.1129 | 0.10021 | 3.6659 | 3.55 | 1.7697 | 3.9515 | 3.5356 | 3.7103 | 3.5363 | 3.6367 | 3.9301 | 3.9463 | 3.9568 | 3.9763 | 3.9903 | 4.0056 | 3.8198 | 3.7951 | 4.4809
| 2017-04-02 | 136.2467 | 137 | 268.1867 | 159.4799 | 168.2613 | 364.4147 | 168.2822 | 169.1193 | 172.7402 | 174.2028 | 176.1006 | 179.8383 | 183.1808 | 186.4349 | 210.7906 | 232.3889 | 208.1931 | 0.067966 | 0.06839 | 0.052966 | 0.080688 | 0.085849 | 0.20365 | 0.085861 | 0.086372 | 0.088435 | 0.089318 | 0.09042 | 0.092575 | 0.094442 | 0.096323 | 0.10526 | 0.11089 | 0.10069 | 3.6659 | 3.55 | 1.6551 | 3.9515 | 3.4731 | 3.7103 | 3.476 | 3.5812 | 3.8699 | 3.9041 | 3.9282 | 3.9535 | 3.9682 | 3.9819 | 3.7976 | 3.7771 | 4.4383
| 2017-04-03 | 136.2467 | 137 | 295.5837 | 159.4799 | 167.8685 | 364.337 | 167.8924 | 168.6024 | 171.4629 | 172.0082 | 172.7444 | 175.6513 | 178.4962 | 181.4076 | 213.4615 | 221.7372 | 208.913 | 0.067966 | 0.06839 | 0.049785 | 0.080688 | 0.085605 | 0.2036 | 0.085617 | 0.086056 | 0.087786 | 0.088094 | 0.088433 | 0.090173 | 0.091814 | 0.09346 | 0.1071 | 0.10729 | 0.10107 | 3.6659 | 3.55 | 1.2496 | 3.9515 | 3.4147 | 3.7102 | 3.4184 | 3.5191 | 3.7947 | 3.8347 | 3.8694 | 3.9231 | 3.9464 | 3.9605 | 3.7703 | 3.8162 | 4.3985
| 2017-04-04 | 136.2467 | 137 | 295.616 | 159.4799 | 167.5264 | 364.3133 | 167.542 | 168.1446 | 170.6234 | 170.9816 | 171.408 | 172.4288 | 174.0874 | 176.6324 | 211.8958 | 209.8249 | 209.3479 | 0.067966 | 0.06839 | 0.049782 | 0.080688 | 0.085393 | 0.20359 | 0.085401 | 0.085775 | 0.087296 | 0.087517 | 0.087753 | 0.088276 | 0.08924 | 0.090731 | 0.10607 | 0.10465 | 0.10138 | 3.6659 | 3.55 | 1.2495 | 3.9515 | 3.3602 | 3.7101 | 3.3629 | 3.4557 | 3.7243 | 3.7548 | 3.7902 | 3.8563 | 3.9011 | 3.9328 | 3.7452 | 3.8376 | 4.3608
| 2017-04-05 | 135.8902 | 137 | 295.5514 | 159.4799 | 167.242 | 364.295 | 167.2549 | 167.7427 | 169.8736 | 170.227 | 170.5634 | 171.2213 | 171.848 | 172.7493 | 208.4578 | 209.5597 | 209.6613 | 0.067745 | 0.06839 | 0.04974 | 0.080688 | 0.085214 | 0.20358 | 0.08522 | 0.085521 | 0.086842 | 0.087041 | 0.08725 | 0.087645 | 0.087996 | 0.088418 | 0.10372 | 0.10435 | 0.10168 | 3.7199 | 3.55 | 1.2594 | 3.9515 | 3.3082 | 3.7101 | 3.3105 | 3.3948 | 3.658 | 3.69 | 3.7191 | 3.7749 | 3.8232 | 3.8682 | 3.7075 | 3.8148 | 4.3246
| 2017-04-06 | 135.8902 | 137 | 295.5479 | 159.4799 | 166.9295 | 364.1962 | 166.9449 | 167.4455 | 169.299 | 169.5775 | 169.8668 | 170.4578 | 170.8839 | 171.3894 | 199.6411 | 211.4612 | 209.9203 | 0.067745 | 0.06839 | 0.04974 | 0.080688 | 0.085022 | 0.20352 | 0.085029 | 0.085343 | 0.086476 | 0.086646 | 0.086835 | 0.087186 | 0.087449 | 0.087736 | 0.099485 | 0.10572 | 0.10197 | 3.7199 | 3.55 | 1.2599 | 3.9515 | 3.2581 | 3.7099 | 3.2606 | 3.3452 | 3.6005 | 3.6293 | 3.6573 | 3.71 | 3.7465 | 3.7886 | 3.7193 | 3.7919 | 4.2896
| 2017-04-07 | 135.8902 | 137 | 295.5475 | 159.4799 | 166.6473 | 364.0975 | 166.6628 | 167.1889 | 168.7828 | 169.0496 | 169.3116 | 169.7929 | 170.2214 | 170.6295 | 195.5623 | 213.2634 | 210.071 | 0.067745 | 0.06839 | 0.049739 | 0.080688 | 0.084849 | 0.20346 | 0.084856 | 0.085182 | 0.086169 | 0.086327 | 0.086483 | 0.086791 | 0.087037 | 0.087293 | 0.097108 | 0.10711 | 0.10222 | 3.7199 | 3.55 | 1.2599 | 3.9515 | 3.2125 | 3.7096 | 3.215 | 3.3 | 3.5415 | 3.573 | 3.6018 | 3.6503 | 3.6894 | 3.7248 | 3.6745 | 3.7635 | 4.2554
| 2017-04-08 | 135.4954 | 137 | 295.4937 | 159.4799 | 166.407 | 363.9787 | 166.416 | 166.8794 | 168.361 | 168.5833 | 168.8102 | 169.2616 | 169.6286 | 170.0029 | 195.9949 | 209.9071 | 210.0136 | 0.067493 | 0.06839 | 0.049699 | 0.080688 | 0.0847 | 0.20339 | 0.084704 | 0.084996 | 0.085897 | 0.086042 | 0.086187 | 0.086457 | 0.086675 | 0.08691 | 0.097006 | 0.10486 | 0.10235 | 3.7792 | 3.55 | 1.2681 | 3.9515 | 3.171 | 3.7093 | 3.1726 | 3.25 | 3.4863 | 3.5163 | 3.5448 | 3.5964 | 3.6343 | 3.6698 | 3.5877 | 3.7354 | 4.2221
| 2017-04-09 | 135.4954 | 137 | 295.458 | 159.4799 | 166.207 | 363.9201 | 166.2183 | 166.6113 | 167.9385 | 168.1447 | 168.3495 | 168.7413 | 169.0686 | 169.3959 | 195.9522 | 205.4717 | 209.6688 | 0.067493 | 0.06839 | 0.049684 | 0.080688 | 0.084576 | 0.20335 | 0.084581 | 0.084823 | 0.085642 | 0.085769 | 0.085892 | 0.086145 | 0.086339 | 0.086542 | 0.096855 | 0.10228 | 0.10232 | 3.7792 | 3.55 | 1.2735 | 3.9515 | 3.1332 | 3.7092 | 3.1355 | 3.2062 | 3.4249 | 3.4555 | 3.4847 | 3.5363 | 3.575 | 3.6107 | 3.5212 | 3.7036 | 4.1897
| 2017-04-10 | 135.4954 | 137 | 295.4574 | 159.4799 | 166.0436 | 363.8643 | 166.0586 | 166.3584 | 167.6078 | 167.7736 | 167.9277 | 168.2856 | 168.5568 | 168.828 | 196.6541 | 198.3254 | 209.0963 | 0.067493 | 0.06839 | 0.049683 | 0.080688 | 0.084473 | 0.20332 | 0.08448 | 0.084669 | 0.085438 | 0.085538 | 0.08563 | 0.085855 | 0.08603 | 0.086197 | 0.096967 | 0.098729 | 0.10216 | 3.7792 | 3.55 | 1.2736 | 3.9515 | 3.0979 | 3.709 | 3.1013 | 3.1618 | 3.3729 | 3.3995 | 3.4233 | 3.4757 | 3.5127 | 3.5469 | 3.4545 | 3.7078 | 4.1572
Note on C1: From: c:/DSM2-Aqueduct/dsm2_v8/studies/Short-term/output/ca-aq-qual.dss
Note on D1: From: c:/DSM2-Aqueduct/dsm2_v8/studies/Short-term/output/ca-aq-qual.dss
Note on E1: From: c:/DSM2-Aqueduct/dsm2_v8/studies/Short-term/output/ca-aq-qual.dss
Note on F1: From: c:/DSM2-Aqueduct/dsm2_v8/studies/Short-term/output/ca-aq-qual.dss
Note on G1: From: c:/DSM2-Aqueduct/dsm2_v8/studies/Short-term/output/ca-aq-qual.dss
Note on H1: From: c:/DSM2-Aqueduct/dsm2_v8/studies/Short-term/output/ca-aq-qual.dss
Note on I1: From: c:/DSM2-Aqueduct/dsm2_v8/studies/Short-term/output/ca-aq-qual.dss
Note on J1: From: c:/DSM2-Aqueduct/dsm2_v8/studies/Short-term/output/ca-aq-qual.dss
Note on K1: From: c:/DSM2-Aqueduct/dsm2_v8/studies/Short-term/output/ca-aq-qual.dss
Note on L1: From: c:/DSM2-Aqueduct/dsm2_v8/studies/Short-term/output/ca-aq-qual.dss
Note on M1: From: c:/DSM2-Aqueduct/dsm2_v8/studies/Short-term/output/ca-aq-qual.dss
Note on N1: From: c:/DSM2-Aqueduct/dsm2_v8/studies/Short-term/output/ca-aq-qual.dss
Note on O1: From: c:/DSM2-Aqueduct/dsm2_v8/studies/Short-term/output/ca-aq-qual.dss
Note on P1: From: c:/DSM2-Aqueduct/dsm2_v8/studies/Short-term/output/ca-aq-qual.dss
Note on Q1: From: c:/DSM2-Aqueduct/dsm2_v8/studies/Short-term/output/ca-aq-qual.dss
Note on R1: From: c:/DSM2-Aqueduct/dsm2_v8/studies/Short-term/output/ca-aq-qual.dss
Note on S1: From: c:/DSM2-Aqueduct/dsm2_v8/studies/Short-term/output/ca-aq-qual.dss
Note on T1: From: c:/DSM2-Aqueduct/dsm2_v8/studies/Short-term/output/ca-aq-qual.dss
Note on U1: From: c:/DSM2-Aqueduct/dsm2_v8/studies/Short-term/output/ca-aq-qual.dss
Note on V1: From: c:/DSM2-Aqueduct/dsm2_v8/studies/Short-term/output/ca-aq-qual.dss
Note on W1: From: c:/DSM2-Aqueduct/dsm2_v8/studies/Short-term/output/ca-aq-qual.dss
Note on X1: From: c:/DSM2-Aqueduct/dsm2_v8/studies/Short-term/output/ca-aq-qual.dss
Note on Y1: From: c:/DSM2-Aqueduct/dsm2_v8/studies/Short-term/output/ca-aq-qual.dss
Note on Z1: From: c:/DSM2-Aqueduct/dsm2_v8/studies/Short-term/output/ca-aq-qual.dss
Note on AA1: From: c:/DSM2-Aqueduct/dsm2_v8/studies/Short-term/output/ca-aq-qual.dss
Note on AB1: From: c:/DSM2-Aqueduct/dsm2_v8/studies/Short-term/output/ca-aq-qual.dss
Note on AC1: From: c:/DSM2-Aqueduct/dsm2_v8/studies/Short-term/output/ca-aq-qual.dss
Note on AD1: From: c:/DSM2-Aqueduct/dsm2_v8/studies/Short-term/output/ca-aq-qual.dss
Note on AE1: From: c:/DSM2-Aqueduct/dsm2_v8/studies/Short-term/output/ca-aq-qual.dss
Note on AF1: From: c:/DSM2-Aqueduct/dsm2_v8/studies/Short-term/output/ca-aq-qual.dss
Note on AG1: From: c:/DSM2-Aqueduct/dsm2_v8/studies/Short-term/output/ca-aq-qual.dss
Note on AH1: From: c:/DSM2-Aqueduct/dsm2_v8/studies/Short-term/output/ca-aq-qual.dss
Note on AI1: From: c:/DSM2-Aqueduct/dsm2_v8/studies/Short-term/output/ca-aq-qual.dss
Note on AJ1: From: c:/DSM2-Aqueduct/dsm2_v8/studies/Short-term/output/ca-aq-qual.dss
Note on AK1: From: c:/DSM2-Aqueduct/dsm2_v8/studies/Short-term/output/ca-aq-qual.dss
Note on AL1: From: c:/DSM2-Aqueduct/dsm2_v8/studies/Short-term/output/ca-aq-qual.dss
Note on AM1: From: c:/DSM2-Aqueduct/dsm2_v8/studies/Short-term/output/ca-aq-qual.dss
Note on AN1: From: c:/DSM2-Aqueduct/dsm2_v8/studies/Short-term/output/ca-aq-qual.dss
Note on AO1: From: c:/DSM2-Aqueduct/dsm2_v8/studies/Short-term/output/ca-aq-qual.dss
Note on AP1: From: c:/DSM2-Aqueduct/dsm2_v8/studies/Short-term/output/ca-aq-qual.dss
Note on AQ1: From: c:/DSM2-Aqueduct/dsm2_v8/studies/Short-term/output/ca-aq-qual.dss
Note on AR1: From: c:/DSM2-Aqueduct/dsm2_v8/studies/Short-term/output/ca-aq-qual.dss
Note on AS1: From: c:/DSM2-Aqueduct/dsm2_v8/studies/Short-term/output/ca-aq-qual.dss
Note on AT1: From: c:/DSM2-Aqueduct/dsm2_v8/studies/Short-term/output/ca-aq-qual.dss
Note on AU1: From: c:/DSM2-Aqueduct/dsm2_v8/studies/Short-term/output/ca-aq-qual.dss
Note on AV1: From: c:/DSM2-Aqueduct/dsm2_v8/studies/Short-term/output/ca-aq-qual.dss
Note on AW1: From: c:/DSM2-Aqueduct/dsm2_v8/studies/Short-term/output/ca-aq-qual.dss
Note on AX1: From: c:/DSM2-Aqueduct/dsm2_v8/studies/Short-term/output/ca-aq-qual.dss
Note on AY1: From: c:/DSM2-Aqueduct/dsm2_v8/studies/Short-term/output/ca-aq-qual.dss
Note on AZ1: From: c:/DSM2-Aqueduct/dsm2_v8/studies/Short-term/output/ca-aq-qual.dss
Note on BA1: From: c:/DSM2-Aqueduct/dsm2_v8/studies/Short-term/output/ca-aq-qual.dss

## DataGroups
Inputs | Group Name: | DSM2 Fingerprint | Constituents: |  |  |  | Qual:
20170321-21A | Start Date: | 2017-03-13 | Scenario(Fpart) | 20170321-21A+FROM-ALL |  |  | Scenario(Fpart)
ca-aq-qual.dss | Start Time: | 2400 | DSS file | ca-aq-qual.dss |  |  | DSS file
| Finish Date: | 2017-04-09
| Finish Time: | 2400
DSM2 Location | Constituent | Pathnames: | Part A: | Part B: | Part C: | Part D: | Part E: | Part F:
South Bay Pumping Plant | EC | /QUAL8.0.6/ck_01/EC//1DAY/20170321-21A+FROM-ALL/ | QUAL8.0.6 | ck_01 | EC |  | 1DAY | 20170321-21A+FROM-ALL
Check 2 | EC | /QUAL8.0.6/ck_02/EC//1DAY/20170321-21A+FROM-ALL/ | QUAL8.0.6 | ck_02 | EC |  | 1DAY | 20170321-21A+FROM-ALL
Santa Clara Tank Inflow | EC | /QUAL8.0.6/ck_613/EC//1DAY/20170321-21A+FROM-ALL/ | QUAL8.0.6 | ck_613 | EC |  | 1DAY | 20170321-21A+FROM-ALL
CA Aqueduct Inflow to O'Neill Forebay | EC | /QUAL8.0.6/ck_12/EC//1DAY/20170321-21A+FROM-ALL/ | QUAL8.0.6 | ck_12 | EC |  | 1DAY | 20170321-21A+FROM-ALL
O'Neill P/G Plant | EC | /QUAL8.0.6/ONEILLR/EC//1DAY/20170321-21A+FROM-ALL/ | QUAL8.0.6 | ONEILLR | EC |  | 1DAY | 20170321-21A+FROM-ALL
San Luis Reservoir | EC | /QUAL8.0.6/SANLUISR/EC//1DAY/20170321-21A+FROM-ALL/ | QUAL8.0.6 | SANLUISR | EC |  | 1DAY | 20170321-21A+FROM-ALL
O'Neill Forebay Outlet to CA Aqueduct | EC | /QUAL8.0.6/415_100/EC//1DAY/20170321-21A+FROM-ALL/ | QUAL8.0.6 | 415_100 | EC |  | 1DAY | 20170321-21A+FROM-ALL
check 13 | EC | /QUAL8.0.6/ck_13/EC//1DAY/20170321-21A+FROM-ALL/ | QUAL8.0.6 | ck_13 | EC |  | 1DAY | 20170321-21A+FROM-ALL
Check 21 | EC | /QUAL8.0.6/ck_21/EC//1DAY/20170321-21A+FROM-ALL/ | QUAL8.0.6 | ck_21 | EC |  | 1DAY | 20170321-21A+FROM-ALL
Check 22 | EC | /QUAL8.0.6/ck_22/EC//1DAY/20170321-21A+FROM-ALL/ | QUAL8.0.6 | ck_22 | EC |  | 1DAY | 20170321-21A+FROM-ALL
Check 23, Upstream of Semitropic Turn-ins | EC | /QUAL8.0.6/ck_23/EC//1DAY/20170321-21A+FROM-ALL/ | QUAL8.0.6 | ck_23 | EC |  | 1DAY | 20170321-21A+FROM-ALL
Check 25, Downstream of Semitropic Turnins | EC | /QUAL8.0.6/ck_25/EC//1DAY/20170321-21A+FROM-ALL/ | QUAL8.0.6 | ck_25 | EC |  | 1DAY | 20170321-21A+FROM-ALL
Check 27, Tupman Rd Bridge Upstream of CVC, KWB and Arvin-Edison Turn-ins | EC | /QUAL8.0.6/ck_27/EC//1DAY/20170321-21A+FROM-ALL/ | QUAL8.0.6 | ck_27 | EC |  | 1DAY | 20170321-21A+FROM-ALL
Check 29 | EC | /QUAL8.0.6/ck_29/EC//1DAY/20170321-21A+FROM-ALL/ | QUAL8.0.6 | ck_29 | EC |  | 1DAY | 20170321-21A+FROM-ALL
Check 41 | EC | /QUAL8.0.6/ck_41/EC//1DAY/20170321-21A+FROM-ALL/ | QUAL8.0.6 | ck_41 | EC |  | 1DAY | 20170321-21A+FROM-ALL
Check 66 | EC | /QUAL8.0.6/ck_66/EC//1DAY/20170321-21A+FROM-ALL/ | QUAL8.0.6 | ck_66 | EC |  | 1DAY | 20170321-21A+FROM-ALL
Pyramid Lake Inflow | EC | /QUAL8.0.6/ck_705/EC//1DAY/20170321-21A+FROM-ALL/ | QUAL8.0.6 | ck_705 | EC |  | 1DAY | 20170321-21A+FROM-ALL
South Bay Pumping Plant | BR | /QUAL8.0.6/ck_01/BR//1DAY/20170321-21A+FROM-ALL/ | QUAL8.0.6 | ck_01 | BR |  | 1DAY | 20170321-21A+FROM-ALL
Check 2 | BR | /QUAL8.0.6/ck_02/BR//1DAY/20170321-21A+FROM-ALL/ | QUAL8.0.6 | ck_02 | BR |  | 1DAY | 20170321-21A+FROM-ALL
Santa Clara Tank Inflow | BR | /QUAL8.0.6/ck_613/BR//1DAY/20170321-21A+FROM-ALL/ | QUAL8.0.6 | ck_613 | BR |  | 1DAY | 20170321-21A+FROM-ALL
CA Aqueduct Inflow to O'Neill Forebay | BR | /QUAL8.0.6/ck_12/BR//1DAY/20170321-21A+FROM-ALL/ | QUAL8.0.6 | ck_12 | BR |  | 1DAY | 20170321-21A+FROM-ALL
O'Neill P/G Plant | BR | /QUAL8.0.6/ONEILLR/BR//1DAY/20170321-21A+FROM-ALL/ | QUAL8.0.6 | ONEILLR | BR |  | 1DAY | 20170321-21A+FROM-ALL
San Luis Reservoir | BR | /QUAL8.0.6/SANLUISR/BR//1DAY/20170321-21A+FROM-ALL/ | QUAL8.0.6 | SANLUISR | BR |  | 1DAY | 20170321-21A+FROM-ALL
O'Neill Forebay Outlet to CA Aqueduct | BR | /QUAL8.0.6/415_100/BR//1DAY/20170321-21A+FROM-ALL/ | QUAL8.0.6 | 415_100 | BR |  | 1DAY | 20170321-21A+FROM-ALL
check 13 | BR | /QUAL8.0.6/ck_13/BR//1DAY/20170321-21A+FROM-ALL/ | QUAL8.0.6 | ck_13 | BR |  | 1DAY | 20170321-21A+FROM-ALL
Check 21 | BR | /QUAL8.0.6/ck_21/BR//1DAY/20170321-21A+FROM-ALL/ | QUAL8.0.6 | ck_21 | BR |  | 1DAY | 20170321-21A+FROM-ALL
Check 22 | BR | /QUAL8.0.6/ck_22/BR//1DAY/20170321-21A+FROM-ALL/ | QUAL8.0.6 | ck_22 | BR |  | 1DAY | 20170321-21A+FROM-ALL
Check 23, Upstream of Semitropic Turn-ins | BR | /QUAL8.0.6/ck_23/BR//1DAY/20170321-21A+FROM-ALL/ | QUAL8.0.6 | ck_23 | BR |  | 1DAY | 20170321-21A+FROM-ALL
Check 25, Downstream of Semitropic Turnins | BR | /QUAL8.0.6/ck_25/BR//1DAY/20170321-21A+FROM-ALL/ | QUAL8.0.6 | ck_25 | BR |  | 1DAY | 20170321-21A+FROM-ALL
Check 27, Tupman Rd Bridge Upstream of CVC, KWB and Arvin-Edison Turn-ins | BR | /QUAL8.0.6/ck_27/BR//1DAY/20170321-21A+FROM-ALL/ | QUAL8.0.6 | ck_27 | BR |  | 1DAY | 20170321-21A+FROM-ALL
Check 29 | BR | /QUAL8.0.6/ck_29/BR//1DAY/20170321-21A+FROM-ALL/ | QUAL8.0.6 | ck_29 | BR |  | 1DAY | 20170321-21A+FROM-ALL
Check 41 | BR | /QUAL8.0.6/ck_41/BR//1DAY/20170321-21A+FROM-ALL/ | QUAL8.0.6 | ck_41 | BR |  | 1DAY | 20170321-21A+FROM-ALL
Check 66 | BR | /QUAL8.0.6/ck_66/BR//1DAY/20170321-21A+FROM-ALL/ | QUAL8.0.6 | ck_66 | BR |  | 1DAY | 20170321-21A+FROM-ALL
Pyramid Lake Inflow | BR | /QUAL8.0.6/ck_705/BR//1DAY/20170321-21A+FROM-ALL/ | QUAL8.0.6 | ck_705 | BR |  | 1DAY | 20170321-21A+FROM-ALL
South Bay Pumping Plant | DOC | /QUAL8.0.6/ck_01/DOC//1DAY/20170321-21A+FROM-ALL/ | QUAL8.0.6 | ck_01 | DOC |  | 1DAY | 20170321-21A+FROM-ALL
Check 2 | DOC | /QUAL8.0.6/ck_02/DOC//1DAY/20170321-21A+FROM-ALL/ | QUAL8.0.6 | ck_02 | DOC |  | 1DAY | 20170321-21A+FROM-ALL
Santa Clara Tank Inflow | DOC | /QUAL8.0.6/ck_613/DOC//1DAY/20170321-21A+FROM-ALL/ | QUAL8.0.6 | ck_613 | DOC |  | 1DAY | 20170321-21A+FROM-ALL
CA Aqueduct Inflow to O'Neill Forebay | DOC | /QUAL8.0.6/ck_12/DOC//1DAY/20170321-21A+FROM-ALL/ | QUAL8.0.6 | ck_12 | DOC |  | 1DAY | 20170321-21A+FROM-ALL
O'Neill P/G Plant | DOC | /QUAL8.0.6/ONEILLR/DOC//1DAY/20170321-21A+FROM-ALL/ | QUAL8.0.6 | ONEILLR | DOC |  | 1DAY | 20170321-21A+FROM-ALL
San Luis Reservoir | DOC | /QUAL8.0.6/SANLUISR/DOC//1DAY/20170321-21A+FROM-ALL/ | QUAL8.0.6 | SANLUISR | DOC |  | 1DAY | 20170321-21A+FROM-ALL
O'Neill Forebay Outlet to CA Aqueduct | DOC | /QUAL8.0.6/415_100/DOC//1DAY/20170321-21A+FROM-ALL/ | QUAL8.0.6 | 415_100 | DOC |  | 1DAY | 20170321-21A+FROM-ALL
check 13 | DOC | /QUAL8.0.6/ck_13/DOC//1DAY/20170321-21A+FROM-ALL/ | QUAL8.0.6 | ck_13 | DOC |  | 1DAY | 20170321-21A+FROM-ALL
Check 21 | DOC | /QUAL8.0.6/ck_21/DOC//1DAY/20170321-21A+FROM-ALL/ | QUAL8.0.6 | ck_21 | DOC |  | 1DAY | 20170321-21A+FROM-ALL
Check 22 | DOC | /QUAL8.0.6/ck_22/DOC//1DAY/20170321-21A+FROM-ALL/ | QUAL8.0.6 | ck_22 | DOC |  | 1DAY | 20170321-21A+FROM-ALL
Check 23, Upstream of Semitropic Turn-ins | DOC | /QUAL8.0.6/ck_23/DOC//1DAY/20170321-21A+FROM-ALL/ | QUAL8.0.6 | ck_23 | DOC |  | 1DAY | 20170321-21A+FROM-ALL
Check 25, Downstream of Semitropic Turnins | DOC | /QUAL8.0.6/ck_25/DOC//1DAY/20170321-21A+FROM-ALL/ | QUAL8.0.6 | ck_25 | DOC |  | 1DAY | 20170321-21A+FROM-ALL
Check 27, Tupman Rd Bridge Upstream of CVC, KWB and Arvin-Edison Turn-ins | DOC | /QUAL8.0.6/ck_27/DOC//1DAY/20170321-21A+FROM-ALL/ | QUAL8.0.6 | ck_27 | DOC |  | 1DAY | 20170321-21A+FROM-ALL
Check 29 | DOC | /QUAL8.0.6/ck_29/DOC//1DAY/20170321-21A+FROM-ALL/ | QUAL8.0.6 | ck_29 | DOC |  | 1DAY | 20170321-21A+FROM-ALL
Check 41 | DOC | /QUAL8.0.6/ck_41/DOC//1DAY/20170321-21A+FROM-ALL/ | QUAL8.0.6 | ck_41 | DOC |  | 1DAY | 20170321-21A+FROM-ALL
Check 66 | DOC | /QUAL8.0.6/ck_66/DOC//1DAY/20170321-21A+FROM-ALL/ | QUAL8.0.6 | ck_66 | DOC |  | 1DAY | 20170321-21A+FROM-ALL
Pyramid Lake Inflow | DOC | /QUAL8.0.6/ck_705/DOC//1DAY/20170321-21A+FROM-ALL/ | QUAL8.0.6 | ck_705 | DOC |  | 1DAY | 20170321-21A+FROM-ALL
Note on B1: Delete "Retrieve TS". Retrieve from DSM2 output dss file the data with these groups then copy the new "Retrieved TS" data to another worksheet
Note on A3: open dss file, may have a different file name though

## Macro
Start Date | 2017-03-13
End Date | 2017-04-09
Legend Name for Scenario | A | Base Case
Legend Name for Scenario |  | Alternate 1
Legend Name for Scenario |  | Alternate 2
Legend Name for Scenario |  | Alternate 3
Chart | Base Chart Title | EC Column | Br Column | DOC Column
1 | at South Bay Pumping Plant | C | T | AK
2 | at Check 2 | D | U | AL
3 | at Check Santa Clara Tank Inflow | E | V | AM
4 | at Check 12 | F | W | AN
5 | at O'Neill Reservoir | G | X | AO
6 | at San Luis Reservoir | H | Y | AP
7 | at Check 13 | J | AA | AR
8 | at Check 21 | K | AB | AS
9 | at Check 23 | M | AD | AU
10 | at Check 25 | N | AE | AV
11 | at Check 27 | O | AF | AW
12 | at Check 29 | P | AG | AX
13 | at Check 41 | Q | AH | AY
14 | at Check 66 | R | AI | AZ
15 | at Pyramid Lake Inflow | S | AJ | BA

## Retrieved TS
Part A: |  | QUAL8.0.6 | QUAL8.0.6 | QUAL8.0.6 | QUAL8.0.6 | QUAL8.0.6 | QUAL8.0.6 | QUAL8.0.6 | QUAL8.0.6 | QUAL8.0.6 | QUAL8.0.6 | QUAL8.0.6 | QUAL8.0.6 | QUAL8.0.6 | QUAL8.0.6 | QUAL8.0.6 | QUAL8.0.6 | QUAL8.0.6 | QUAL8.0.6 | QUAL8.0.6 | QUAL8.0.6 | QUAL8.0.6 | QUAL8.0.6 | QUAL8.0.6 | QUAL8.0.6 | QUAL8.0.6 | QUAL8.0.6 | QUAL8.0.6 | QUAL8.0.6 | QUAL8.0.6 | QUAL8.0.6 | QUAL8.0.6 | QUAL8.0.6 | QUAL8.0.6 | QUAL8.0.6 | QUAL8.0.6 | QUAL8.0.6 | QUAL8.0.6 | QUAL8.0.6 | QUAL8.0.6 | QUAL8.0.6 | QUAL8.0.6 | QUAL8.0.6 | QUAL8.0.6 | QUAL8.0.6 | QUAL8.0.6 | QUAL8.0.6 | QUAL8.0.6 | QUAL8.0.6 | QUAL8.0.6 | QUAL8.0.6 | QUAL8.0.6
Part B: |  | ck_01 | ck_02 | ck_613 | ck_12 | ONEILLR | SANLUISR | 415_100 | ck_13 | ck_21 | ck_22 | ck_23 | ck_25 | ck_27 | ck_29 | ck_41 | ck_66 | ck_705 | ck_01 | ck_02 | ck_613 | ck_12 | ONEILLR | SANLUISR | 415_100 | ck_13 | ck_21 | ck_22 | ck_23 | ck_25 | ck_27 | ck_29 | ck_41 | ck_66 | ck_705 | ck_01 | ck_02 | ck_613 | ck_12 | ONEILLR | SANLUISR | 415_100 | ck_13 | ck_21 | ck_22 | ck_23 | ck_25 | ck_27 | ck_29 | ck_41 | ck_66 | ck_705
Part C: |  | EC | EC | EC | EC | EC | EC | EC | EC | EC | EC | EC | EC | EC | EC | EC | EC | EC | BR | BR | BR | BR | BR | BR | BR | BR | BR | BR | BR | BR | BR | BR | BR | BR | BR | DOC | DOC | DOC | DOC | DOC | DOC | DOC | DOC | DOC | DOC | DOC | DOC | DOC | DOC | DOC | DOC | DOC
Part D:
Part E: |  | 1DAY | 1DAY | 1DAY | 1DAY | 1DAY | 1DAY | 1DAY | 1DAY | 1DAY | 1DAY | 1DAY | 1DAY | 1DAY | 1DAY | 1DAY | 1DAY | 1DAY | 1DAY | 1DAY | 1DAY | 1DAY | 1DAY | 1DAY | 1DAY | 1DAY | 1DAY | 1DAY | 1DAY | 1DAY | 1DAY | 1DAY | 1DAY | 1DAY | 1DAY | 1DAY | 1DAY | 1DAY | 1DAY | 1DAY | 1DAY | 1DAY | 1DAY | 1DAY | 1DAY | 1DAY | 1DAY | 1DAY | 1DAY | 1DAY | 1DAY | 1DAY
Part F: |  | 20170321-21A+FROM-ALL | 20170321-21A+FROM-ALL | 20170321-21A+FROM-ALL | 20170321-21A+FROM-ALL | 20170321-21A+FROM-ALL | 20170321-21A+FROM-ALL | 20170321-21A+FROM-ALL | 20170321-21A+FROM-ALL | 20170321-21A+FROM-ALL | 20170321-21A+FROM-ALL | 20170321-21A+FROM-ALL | 20170321-21A+FROM-ALL | 20170321-21A+FROM-ALL | 20170321-21A+FROM-ALL | 20170321-21A+FROM-ALL | 20170321-21A+FROM-ALL | 20170321-21A+FROM-ALL | 20170321-21A+FROM-ALL | 20170321-21A+FROM-ALL | 20170321-21A+FROM-ALL | 20170321-21A+FROM-ALL | 20170321-21A+FROM-ALL | 20170321-21A+FROM-ALL | 20170321-21A+FROM-ALL | 20170321-21A+FROM-ALL | 20170321-21A+FROM-ALL | 20170321-21A+FROM-ALL | 20170321-21A+FROM-ALL | 20170321-21A+FROM-ALL | 20170321-21A+FROM-ALL | 20170321-21A+FROM-ALL | 20170321-21A+FROM-ALL | 20170321-21A+FROM-ALL | 20170321-21A+FROM-ALL | 20170321-21A+FROM-ALL | 20170321-21A+FROM-ALL | 20170321-21A+FROM-ALL | 20170321-21A+FROM-ALL | 20170321-21A+FROM-ALL | 20170321-21A+FROM-ALL | 20170321-21A+FROM-ALL | 20170321-21A+FROM-ALL | 20170321-21A+FROM-ALL | 20170321-21A+FROM-ALL | 20170321-21A+FROM-ALL | 20170321-21A+FROM-ALL | 20170321-21A+FROM-ALL | 20170321-21A+FROM-ALL | 20170321-21A+FROM-ALL | 20170321-21A+FROM-ALL | 20170321-21A+FROM-ALL
Beg. Date: |  | 2017-03-13 | 2017-03-13 | 2017-03-13 | 2017-03-13 | 2017-03-13 | 2017-03-13 | 2017-03-13 | 2017-03-13 | 2017-03-13 | 2017-03-13 | 2017-03-13 | 2017-03-13 | 2017-03-13 | 2017-03-13 | 2017-03-13 | 2017-03-13 | 2017-03-13 | 2017-03-13 | 2017-03-13 | 2017-03-13 | 2017-03-13 | 2017-03-13 | 2017-03-13 | 2017-03-13 | 2017-03-13 | 2017-03-13 | 2017-03-13 | 2017-03-13 | 2017-03-13 | 2017-03-13 | 2017-03-13 | 2017-03-13 | 2017-03-13 | 2017-03-13 | 2017-03-13 | 2017-03-13 | 2017-03-13 | 2017-03-13 | 2017-03-13 | 2017-03-13 | 2017-03-13 | 2017-03-13 | 2017-03-13 | 2017-03-13 | 2017-03-13 | 2017-03-13 | 2017-03-13 | 2017-03-13 | 2017-03-13 | 2017-03-13 | 2017-03-13
Beg. Time: |  | 2400 | 2400 | 2400 | 2400 | 2400 | 2400 | 2400 | 2400 | 2400 | 2400 | 2400 | 2400 | 2400 | 2400 | 2400 | 2400 | 2400 | 2400 | 2400 | 2400 | 2400 | 2400 | 2400 | 2400 | 2400 | 2400 | 2400 | 2400 | 2400 | 2400 | 2400 | 2400 | 2400 | 2400 | 2400 | 2400 | 2400 | 2400 | 2400 | 2400 | 2400 | 2400 | 2400 | 2400 | 2400 | 2400 | 2400 | 2400 | 2400 | 2400 | 2400
End Date: |  | 2017-04-09 | 2017-04-09 | 2017-04-09 | 2017-04-09 | 2017-04-09 | 2017-04-09 | 2017-04-09 | 2017-04-09 | 2017-04-09 | 2017-04-09 | 2017-04-09 | 2017-04-09 | 2017-04-09 | 2017-04-09 | 2017-04-09 | 2017-04-09 | 2017-04-09 | 2017-04-09 | 2017-04-09 | 2017-04-09 | 2017-04-09 | 2017-04-09 | 2017-04-09 | 2017-04-09 | 2017-04-09 | 2017-04-09 | 2017-04-09 | 2017-04-09 | 2017-04-09 | 2017-04-09 | 2017-04-09 | 2017-04-09 | 2017-04-09 | 2017-04-09 | 2017-04-09 | 2017-04-09 | 2017-04-09 | 2017-04-09 | 2017-04-09 | 2017-04-09 | 2017-04-09 | 2017-04-09 | 2017-04-09 | 2017-04-09 | 2017-04-09 | 2017-04-09 | 2017-04-09 | 2017-04-09 | 2017-04-09 | 2017-04-09 | 2017-04-09
End Time: |  | 2400 | 2400 | 2400 | 2400 | 2400 | 2400 | 2400 | 2400 | 2400 | 2400 | 2400 | 2400 | 2400 | 2400 | 2400 | 2400 | 2400 | 2400 | 2400 | 2400 | 2400 | 2400 | 2400 | 2400 | 2400 | 2400 | 2400 | 2400 | 2400 | 2400 | 2400 | 2400 | 2400 | 2400 | 2400 | 2400 | 2400 | 2400 | 2400 | 2400 | 2400 | 2400 | 2400 | 2400 | 2400 | 2400 | 2400 | 2400 | 2400 | 2400 | 2400
Units: |  | UMHOS/CM | UMHOS/CM | UMHOS/CM | UMHOS/CM | UMHOS/CM | UMHOS/CM | UMHOS/CM | UMHOS/CM | UMHOS/CM | UMHOS/CM | UMHOS/CM | UMHOS/CM | UMHOS/CM | UMHOS/CM | UMHOS/CM | UMHOS/CM | UMHOS/CM
Data Type: | Index | INST-VAL | INST-VAL | INST-VAL | INST-VAL | INST-VAL | INST-VAL | INST-VAL | INST-VAL | INST-VAL | INST-VAL | INST-VAL | INST-VAL | INST-VAL | INST-VAL | INST-VAL | INST-VAL | INST-VAL | INST-VAL | INST-VAL | INST-VAL | INST-VAL | INST-VAL | INST-VAL | INST-VAL | INST-VAL | INST-VAL | INST-VAL | INST-VAL | INST-VAL | INST-VAL | INST-VAL | INST-VAL | INST-VAL | INST-VAL | INST-VAL | INST-VAL | INST-VAL | INST-VAL | INST-VAL | INST-VAL | INST-VAL | INST-VAL | INST-VAL | INST-VAL | INST-VAL | INST-VAL | INST-VAL | INST-VAL | INST-VAL | INST-VAL | INST-VAL
| 2017-03-13 | 137 | 142 | 324 | 387 | 172 | 365 | 172 | 172 | 198 | 196 | 192 | 189 | 190 | 191 | 188 | 186 | 205 | 0.06839 | 0.07135 | 0.07807 | 0.207 | 0.08777 | 0.204 | 0.08776 | 0.08776 | 0.09217 | 0.09163 | 0.09036 | 0.08923 | 0.08987 | 0.09053 | 0.09345 | 0.09234 | 0.104 | 3.55 | 3.85 | 1.74 | 4.02 | 4.35 | 3.71 | 4.38 | 4.38 | 4.53 | 4.55 | 4.58 | 4.63 | 4.65 | 4.67 | 4.67 | 4.43 | 5.3
| 2017-03-14 | 137 | 142 | 288.139 | 386.7419 | 172.3734 | 365 | 172.3744 | 172.048 | 198.0701 | 199.9884 | 197.985 | 192.2191 | 189.0038 | 189.0156 | 205.7891 | 188.0333 | 201.9697 | 0.06839 | 0.07135 | 0.085972 | 0.20685 | 0.087977 | 0.204 | 0.087977 | 0.08776 | 0.092269 | 0.092568 | 0.092152 | 0.090422 | 0.089344 | 0.089525 | 0.097453 | 0.09382 | 0.10214 | 3.55 | 3.85 | 2.417 | 4.0199 | 4.2696 | 3.71 | 4.2705 | 4.3728 | 4.49 | 4.5025 | 4.5301 | 4.5784 | 4.615 | 4.6384 | 4.5216 | 4.5113 | 5.2012
| 2017-03-15 | 137 | 142 | 268.0311 | 379.8438 | 171.0986 | 365 | 171.1386 | 172.3963 | 193.3145 | 194.1383 | 199.4228 | 197.8096 | 193.6093 | 189.4283 | 202.7989 | 190 | 199.7236 | 0.06839 | 0.07135 | 0.077709 | 0.20283 | 0.087282 | 0.204 | 0.087304 | 0.087995 | 0.091231 | 0.091669 | 0.092514 | 0.092121 | 0.090867 | 0.089467 | 0.09523 | 0.094468 | 0.1006 | 3.55 | 3.85 | 2.4515 | 4.016 | 4.1765 | 3.71 | 4.1792 | 4.3065 | 4.4587 | 4.487 | 4.4906 | 4.5319 | 4.5679 | 4.6064 | 4.5513 | 4.5743 | 5.1112
| 2017-03-16 | 137 | 142 | 272.8199 | 363.3735 | 171.7892 | 365 | 171.7782 | 171.3857 | 191.7301 | 191.5904 | 193.5843 | 195.9592 | 199.8783 | 197.115 | 200.5767 | 189.6394 | 199.8219 | 0.06839 | 0.07135 | 0.071967 | 0.1932 | 0.087692 | 0.204 | 0.087686 | 0.0874 | 0.090161 | 0.090583 | 0.091201 | 0.091931 | 0.092567 | 0.091917 | 0.094171 | 0.094192 | 0.10061 | 3.55 | 3.85 | 2.2248 | 4.0069 | 4.1465 | 3.71 | 4.1468 | 4.1937 | 4.3875 | 4.42 | 4.4423 | 4.4892 | 4.5018 | 4.5388 | 4.5245 | 4.6133 | 5.0612
| 2017-03-17 | 136.989 | 137.0001 | 252.4447 | 201.9438 | 197.9676 | 365 | 196.2008 | 171.5455 | 191.5757 | 196.4625 | 193.4114 | 192.4615 | 193.5018 | 196.847 | 211.3709 | 188.0321 | 200.057 | 0.06839 | 0.06839 | 0.057022 | 0.10421 | 0.10211 | 0.204 | 0.10114 | 0.087556 | 0.090208 | 0.090749 | 0.090339 | 0.090816 | 0.091321 | 0.092082 | 0.098142 | 0.09368 | 0.10063 | 3.5518 | 3.55 | 1.9688 | 3.9708 | 4.1188 | 3.71 | 4.1205 | 4.1538 | 4.3093 | 4.3149 | 4.3708 | 4.4285 | 4.4668 | 4.4896 | 4.329 | 4.6662 | 5.0375
| 2017-03-18 | 136.9253 | 137 | 252.8924 | 175.6658 | 199.1173 | 365 | 199.1712 | 190.6203 | 190.0122 | 189.0443 | 190.124 | 195.6774 | 191.3385 | 192.8435 | 205.2494 | 207.4283 | 200.1888 | 0.068369 | 0.06839 | 0.055036 | 0.089651 | 0.10274 | 0.204 | 0.10277 | 0.098063 | 0.090131 | 0.089886 | 0.089977 | 0.090608 | 0.090187 | 0.090959 | 0.095228 | 0.097838 | 0.10061 | 3.5618 | 3.55 | 1.8829 | 3.9627 | 4.0991 | 3.71 | 4.0993 | 4.1257 | 4.2757 | 4.3077 | 4.3134 | 4.3383 | 4.402 | 4.4333 | 4.4308 | 4.5056 | 5.0276
| 2017-03-19 | 136.9251 | 137 | 245.2837 | 160.9992 | 194.124 | 365 | 194.4204 | 200.9526 | 192.2023 | 192.482 | 190.6992 | 189.3278 | 194.8823 | 194.7758 | 210.377 | 202.8887 | 200.2644 | 0.068369 | 0.06839 | 0.056026 | 0.081483 | 0.09998 | 0.204 | 0.10014 | 0.10377 | 0.090426 | 0.090514 | 0.090264 | 0.089885 | 0.090705 | 0.090523 | 0.097115 | 0.095257 | 0.10062 | 3.5618 | 3.55 | 2.0041 | 3.9549 | 4.0885 | 3.71 | 4.0891 | 4.1059 | 4.1851 | 4.2248 | 4.2665 | 4.3138 | 4.305 | 4.3521 | 4.3413 | 4.5027 | 5.0229
| 2017-03-20 | 136.9251 | 137 | 235.0881 | 159.9606 | 189.5769 | 365 | 189.7096 | 195.362 | 191.3037 | 190.9945 | 191.748 | 192.0928 | 189.4329 | 189.4165 | 198.5907 | 204.5479 | 200.6022 | 0.068369 | 0.06839 | 0.057021 | 0.080904 | 0.097478 | 0.204 | 0.09755 | 0.10065 | 0.089851 | 0.089855 | 0.090266 | 0.090514 | 0.089985 | 0.089886 | 0.093259 | 0.095333 | 0.1007 | 3.5618 | 3.55 | 2.1316 | 3.9541 | 4.0743 | 3.71 | 4.0747 | 4.091 | 4.0988 | 4.1288 | 4.1693 | 4.2397 | 4.2904 | 4.313 | 4.3776 | 4.4258 | 5.0047
| 2017-03-21 | 136.8593 | 137 | 242.007 | 159.2913 | 186.6981 | 365 | 186.8205 | 190.1844 | 198.1809 | 193.7615 | 192.4893 | 191.0771 | 192.1233 | 192.2354 | 206.172 | 203.2812 | 202.6731 | 0.068328 | 0.06839 | 0.05612 | 0.08054 | 0.095995 | 0.204 | 0.096058 | 0.097771 | 0.094217 | 0.090675 | 0.090153 | 0.089895 | 0.090421 | 0.090517 | 0.095005 | 0.094538 | 0.10128 | 3.5721 | 3.55 | 2.0177 | 3.9535 | 4.0498 | 3.71 | 4.0509 | 4.076 | 4.0731 | 4.0765 | 4.0867 | 4.1339 | 4.1851 | 4.2323 | 4.2106 | 4.4463 | 4.9006
| 2017-03-22 | 136.8593 | 137 | 236.6422 | 159.0344 | 192.3627 | 365 | 192.2117 | 187.3691 | 216.1322 | 216.3234 | 210.8646 | 195.048 | 192.6782 | 191.1236 | 201.7444 | 210.1686 | 202.5768 | 0.068328 | 0.06839 | 0.056732 | 0.080401 | 0.099666 | 0.204 | 0.099568 | 0.096407 | 0.10519 | 0.10483 | 0.10142 | 0.091754 | 0.090188 | 0.089779 | 0.09489 | 0.096736 | 0.10072 | 3.5721 | 3.55 | 2.1003 | 3.9533 | 4.0064 | 3.71 | 4.0076 | 4.0469 | 4.0488 | 4.0546 | 4.0609 | 4.0746 | 4.0847 | 4.1084 | 4.156 | 4.3672 | 4.8565
| 2017-03-23 | 136.8593 | 137 | 258.9099 | 159.4503 | 186.2501 | 364.9445 | 186.4637 | 190.1999 | 209.0703 | 213.1134 | 215.3286 | 215.5365 | 205.5747 | 196.3009 | 201.1926 | 198.8464 | 202.5568 | 0.068328 | 0.06839 | 0.054136 | 0.080669 | 0.096213 | 0.20397 | 0.096334 | 0.098273 | 0.10213 | 0.10358 | 0.1047 | 0.10429 | 0.098472 | 0.092724 | 0.094004 | 0.093349 | 0.10025 | 3.5721 | 3.55 | 1.774 | 3.9516 | 3.9812 | 3.7101 | 3.9821 | 4.0231 | 4.043 | 4.0417 | 4.0458 | 4.0555 | 4.0663 | 4.0738 | 4.0721 | 4.3905 | 4.8148
| 2017-03-24 | 136.7319 | 137 | 260.3136 | 159.4786 | 181.0269 | 364.8821 | 181.1434 | 190.1435 | 204.3714 | 207.0176 | 209.0379 | 214.5252 | 216.4509 | 212.9025 | 202.8465 | 207.3474 | 202.6043 | 0.068255 | 0.06839 | 0.053955 | 0.080688 | 0.093258 | 0.20393 | 0.093324 | 0.098433 | 0.10006 | 0.10106 | 0.10207 | 0.10429 | 0.10532 | 0.10262 | 0.094425 | 0.095555 | 0.099917 | 3.5918 | 3.55 | 1.7555 | 3.9515 | 3.9591 | 3.7102 | 3.9596 | 3.9979 | 4.0372 | 4.0387 | 4.0427 | 4.0437 | 4.0519 | 4.0586 | 3.9754 | 4.1828 | 4.7793
| 2017-03-25 | 136.7319 | 137 | 260.3085 | 159.4799 | 176.3889 | 364.8069 | 176.6635 | 185.0183 | 188.8842 | 191.6254 | 203.5261 | 208.2719 | 212.5875 | 215.6429 | 213.7435 | 201.2159 | 202.6122 | 0.068255 | 0.06839 | 0.053956 | 0.080688 | 0.090634 | 0.20388 | 0.090789 | 0.095458 | 0.097109 | 0.097851 | 0.099951 | 0.10171 | 0.10344 | 0.10491 | 0.098749 | 0.094581 | 0.099603 | 3.5918 | 3.55 | 1.7563 | 3.9515 | 3.9364 | 3.7103 | 3.9386 | 3.976 | 4.068 | 4.0698 | 4.0397 | 4.0415 | 4.0422 | 4.0472 | 3.8595 | 4.1563 | 4.7431
| 2017-03-26 | 136.7319 | 137 | 260.3093 | 159.4799 | 172.6412 | 364.7068 | 172.8327 | 180.0301 | 187.4753 | 188.0552 | 188.9064 | 200.785 | 207.1061 | 210.0787 | 228.406 | 202.5581 | 202.5717 | 0.068255 | 0.06839 | 0.053956 | 0.080688 | 0.088507 | 0.20382 | 0.088616 | 0.092725 | 0.096308 | 0.096673 | 0.097109 | 0.09949 | 0.10111 | 0.10249 | 0.10745 | 0.094553 | 0.099278 | 3.5918 | 3.55 | 1.7562 | 3.9515 | 3.8829 | 3.7104 | 3.8877 | 3.9546 | 4.0535 | 4.0613 | 4.068 | 4.0467 | 4.0389 | 4.0428 | 3.8171 | 4.0954 | 4.7046
| 2017-03-27 | 136.7319 | 137 | 260.3062 | 159.4799 | 171.4391 | 364.6681 | 171.4798 | 175.2952 | 189.2166 | 187.9465 | 187.4783 | 188.5819 | 192.0721 | 204.4769 | 237.4425 | 199.6141 | 202.6446 | 0.068255 | 0.06839 | 0.053956 | 0.080688 | 0.087792 | 0.2038 | 0.087816 | 0.089982 | 0.097634 | 0.096682 | 0.09629 | 0.096949 | 0.097851 | 0.10023 | 0.11306 | 0.0932 | 0.099 | 3.5918 | 3.55 | 1.7566 | 3.9515 | 3.7939 | 3.7104 | 3.7972 | 3.9214 | 4.0308 | 4.0421 | 4.0517 | 4.0656 | 4.0679 | 4.0387 | 3.7995 | 4.0447 | 4.6632
| 2017-03-28 | 136.5306 | 137 | 260.2672 | 159.4799 | 170.6079 | 364.6358 | 170.6991 | 172.2473 | 190.9497 | 190.6814 | 189.5301 | 187.573 | 187.8438 | 188.961 | 235.3884 | 204.1492 | 203.124 | 0.068137 | 0.06839 | 0.053931 | 0.080688 | 0.087286 | 0.20378 | 0.087341 | 0.088239 | 0.099028 | 0.098666 | 0.097841 | 0.096383 | 0.096554 | 0.097101 | 0.11198 | 0.094825 | 0.098931 | 3.6227 | 3.55 | 1.7627 | 3.9515 | 3.723 | 3.7104 | 3.7308 | 3.8528 | 4.0063 | 4.0181 | 4.0283 | 4.0478 | 4.0591 | 4.0678 | 3.7736 | 3.9581 | 4.6185
| 2017-03-29 | 136.5306 | 137 | 260.292 | 159.4799 | 169.8841 | 364.5902 | 169.9166 | 171.1463 | 186.1931 | 188.7961 | 190.6668 | 190.0529 | 188.3607 | 187.5254 | 226.2566 | 217.3445 | 204.1569 | 0.068137 | 0.06839 | 0.05393 | 0.080688 | 0.086845 | 0.20375 | 0.086865 | 0.087612 | 0.096184 | 0.097719 | 0.098886 | 0.098182 | 0.096988 | 0.096297 | 0.10826 | 0.10079 | 0.099176 | 3.6227 | 3.55 | 1.7623 | 3.9515 | 3.6602 | 3.7104 | 3.6632 | 3.7689 | 3.9809 | 3.9923 | 4.0038 | 4.024 | 4.0382 | 4.0513 | 3.8086 | 3.837 | 4.5724
| 2017-03-30 | 136.5306 | 137 | 260.2673 | 159.4799 | 169.2586 | 364.5391 | 169.299 | 170.3983 | 180.8059 | 183.3857 | 185.9056 | 190.0687 | 190.8484 | 189.479 | 211.2315 | 232.5267 | 205.5713 | 0.068137 | 0.06839 | 0.05393 | 0.080688 | 0.086462 | 0.20372 | 0.086486 | 0.087149 | 0.093119 | 0.094558 | 0.096016 | 0.098506 | 0.098877 | 0.097808 | 0.10507 | 0.10984 | 0.099659 | 3.6227 | 3.55 | 1.7627 | 3.9515 | 3.5973 | 3.7104 | 3.6016 | 3.705 | 3.9579 | 3.969 | 3.9797 | 3.9994 | 4.015 | 4.0287 | 3.841 | 3.8126 | 4.5261
| 2017-03-31 | 136.2467 | 137 | 260.2215 | 159.4799 | 168.7249 | 364.4836 | 168.7301 | 169.6486 | 176.2628 | 178.4265 | 180.5587 | 185.0957 | 188.3289 | 190.726 | 209.6405 | 236.8978 | 207.0323 | 0.067966 | 0.06839 | 0.053891 | 0.080688 | 0.086134 | 0.20369 | 0.086138 | 0.086712 | 0.090509 | 0.091782 | 0.092989 | 0.095528 | 0.097439 | 0.098962 | 0.10446 | 0.1129 | 0.10021 | 3.6659 | 3.55 | 1.7697 | 3.9515 | 3.5356 | 3.7103 | 3.5363 | 3.6367 | 3.9301 | 3.9463 | 3.9568 | 3.9763 | 3.9903 | 4.0056 | 3.8198 | 3.7951 | 4.4809
| 2017-04-01 | 136.2467 | 137 | 268.1867 | 159.4799 | 168.2613 | 364.4147 | 168.2822 | 169.1193 | 172.7402 | 174.2028 | 176.1006 | 179.8383 | 183.1808 | 186.4349 | 210.7906 | 232.3889 | 208.1931 | 0.067966 | 0.06839 | 0.052966 | 0.080688 | 0.085849 | 0.20365 | 0.085861 | 0.086372 | 0.088435 | 0.089318 | 0.09042 | 0.092575 | 0.094442 | 0.096323 | 0.10526 | 0.11089 | 0.10069 | 3.6659 | 3.55 | 1.6551 | 3.9515 | 3.4731 | 3.7103 | 3.476 | 3.5812 | 3.8699 | 3.9041 | 3.9282 | 3.9535 | 3.9682 | 3.9819 | 3.7976 | 3.7771 | 4.4383
| 2017-04-02 | 136.2467 | 137 | 295.5837 | 159.4799 | 167.8685 | 364.337 | 167.8924 | 168.6024 | 171.4629 | 172.0082 | 172.7444 | 175.6513 | 178.4962 | 181.4076 | 213.4615 | 221.7372 | 208.913 | 0.067966 | 0.06839 | 0.049785 | 0.080688 | 0.085605 | 0.2036 | 0.085617 | 0.086056 | 0.087786 | 0.088094 | 0.088433 | 0.090173 | 0.091814 | 0.09346 | 0.1071 | 0.10729 | 0.10107 | 3.6659 | 3.55 | 1.2496 | 3.9515 | 3.4147 | 3.7102 | 3.4184 | 3.5191 | 3.7947 | 3.8347 | 3.8694 | 3.9231 | 3.9464 | 3.9605 | 3.7703 | 3.8162 | 4.3985
| 2017-04-03 | 136.2467 | 137 | 295.616 | 159.4799 | 167.5264 | 364.3133 | 167.542 | 168.1446 | 170.6234 | 170.9816 | 171.408 | 172.4288 | 174.0874 | 176.6324 | 211.8958 | 209.8249 | 209.3479 | 0.067966 | 0.06839 | 0.049782 | 0.080688 | 0.085393 | 0.20359 | 0.085401 | 0.085775 | 0.087296 | 0.087517 | 0.087753 | 0.088276 | 0.08924 | 0.090731 | 0.10607 | 0.10465 | 0.10138 | 3.6659 | 3.55 | 1.2495 | 3.9515 | 3.3602 | 3.7101 | 3.3629 | 3.4557 | 3.7243 | 3.7548 | 3.7902 | 3.8563 | 3.9011 | 3.9328 | 3.7452 | 3.8376 | 4.3608
| 2017-04-04 | 135.8902 | 137 | 295.5514 | 159.4799 | 167.242 | 364.295 | 167.2549 | 167.7427 | 169.8736 | 170.227 | 170.5634 | 171.2213 | 171.848 | 172.7493 | 208.4578 | 209.5597 | 209.6613 | 0.067745 | 0.06839 | 0.04974 | 0.080688 | 0.085214 | 0.20358 | 0.08522 | 0.085521 | 0.086842 | 0.087041 | 0.08725 | 0.087645 | 0.087996 | 0.088418 | 0.10372 | 0.10435 | 0.10168 | 3.7199 | 3.55 | 1.2594 | 3.9515 | 3.3082 | 3.7101 | 3.3105 | 3.3948 | 3.658 | 3.69 | 3.7191 | 3.7749 | 3.8232 | 3.8682 | 3.7075 | 3.8148 | 4.3246
| 2017-04-05 | 135.8902 | 137 | 295.5479 | 159.4799 | 166.9295 | 364.1962 | 166.9449 | 167.4455 | 169.299 | 169.5775 | 169.8668 | 170.4578 | 170.8839 | 171.3894 | 199.6411 | 211.4612 | 209.9203 | 0.067745 | 0.06839 | 0.04974 | 0.080688 | 0.085022 | 0.20352 | 0.085029 | 0.085343 | 0.086476 | 0.086646 | 0.086835 | 0.087186 | 0.087449 | 0.087736 | 0.099485 | 0.10572 | 0.10197 | 3.7199 | 3.55 | 1.2599 | 3.9515 | 3.2581 | 3.7099 | 3.2606 | 3.3452 | 3.6005 | 3.6293 | 3.6573 | 3.71 | 3.7465 | 3.7886 | 3.7193 | 3.7919 | 4.2896
| 2017-04-06 | 135.8902 | 137 | 295.5475 | 159.4799 | 166.6473 | 364.0975 | 166.6628 | 167.1889 | 168.7828 | 169.0496 | 169.3116 | 169.7929 | 170.2214 | 170.6295 | 195.5623 | 213.2634 | 210.071 | 0.067745 | 0.06839 | 0.049739 | 0.080688 | 0.084849 | 0.20346 | 0.084856 | 0.085182 | 0.086169 | 0.086327 | 0.086483 | 0.086791 | 0.087037 | 0.087293 | 0.097108 | 0.10711 | 0.10222 | 3.7199 | 3.55 | 1.2599 | 3.9515 | 3.2125 | 3.7096 | 3.215 | 3.3 | 3.5415 | 3.573 | 3.6018 | 3.6503 | 3.6894 | 3.7248 | 3.6745 | 3.7635 | 4.2554
| 2017-04-07 | 135.4954 | 137 | 295.4937 | 159.4799 | 166.407 | 363.9787 | 166.416 | 166.8794 | 168.361 | 168.5833 | 168.8102 | 169.2616 | 169.6286 | 170.0029 | 195.9949 | 209.9071 | 210.0136 | 0.067493 | 0.06839 | 0.049699 | 0.080688 | 0.0847 | 0.20339 | 0.084704 | 0.084996 | 0.085897 | 0.086042 | 0.086187 | 0.086457 | 0.086675 | 0.08691 | 0.097006 | 0.10486 | 0.10235 | 3.7792 | 3.55 | 1.2681 | 3.9515 | 3.171 | 3.7093 | 3.1726 | 3.25 | 3.4863 | 3.5163 | 3.5448 | 3.5964 | 3.6343 | 3.6698 | 3.5877 | 3.7354 | 4.2221
| 2017-04-08 | 135.4954 | 137 | 295.458 | 159.4799 | 166.207 | 363.9201 | 166.2183 | 166.6113 | 167.9385 | 168.1447 | 168.3495 | 168.7413 | 169.0686 | 169.3959 | 195.9522 | 205.4717 | 209.6688 | 0.067493 | 0.06839 | 0.049684 | 0.080688 | 0.084576 | 0.20335 | 0.084581 | 0.084823 | 0.085642 | 0.085769 | 0.085892 | 0.086145 | 0.086339 | 0.086542 | 0.096855 | 0.10228 | 0.10232 | 3.7792 | 3.55 | 1.2735 | 3.9515 | 3.1332 | 3.7092 | 3.1355 | 3.2062 | 3.4249 | 3.4555 | 3.4847 | 3.5363 | 3.575 | 3.6107 | 3.5212 | 3.7036 | 4.1897
| 2017-04-09 | 135.4954 | 137 | 295.4574 | 159.4799 | 166.0436 | 363.8643 | 166.0586 | 166.3584 | 167.6078 | 167.7736 | 167.9277 | 168.2856 | 168.5568 | 168.828 | 196.6541 | 198.3254 | 209.0963 | 0.067493 | 0.06839 | 0.049683 | 0.080688 | 0.084473 | 0.20332 | 0.08448 | 0.084669 | 0.085438 | 0.085538 | 0.08563 | 0.085855 | 0.08603 | 0.086197 | 0.096967 | 0.098729 | 0.10216 | 3.7792 | 3.55 | 1.2736 | 3.9515 | 3.0979 | 3.709 | 3.1013 | 3.1618 | 3.3729 | 3.3995 | 3.4233 | 3.4757 | 3.5127 | 3.5469 | 3.4545 | 3.7078 | 4.1572
Note on C1: From: c:/DSM2-Aqueduct/dsm2_v8/studies/Short-term/output/ca-aq-qual.dss
Note on D1: From: c:/DSM2-Aqueduct/dsm2_v8/studies/Short-term/output/ca-aq-qual.dss
Note on E1: From: c:/DSM2-Aqueduct/dsm2_v8/studies/Short-term/output/ca-aq-qual.dss
Note on F1: From: c:/DSM2-Aqueduct/dsm2_v8/studies/Short-term/output/ca-aq-qual.dss
Note on G1: From: c:/DSM2-Aqueduct/dsm2_v8/studies/Short-term/output/ca-aq-qual.dss
Note on H1: From: c:/DSM2-Aqueduct/dsm2_v8/studies/Short-term/output/ca-aq-qual.dss
Note on I1: From: c:/DSM2-Aqueduct/dsm2_v8/studies/Short-term/output/ca-aq-qual.dss
Note on J1: From: c:/DSM2-Aqueduct/dsm2_v8/studies/Short-term/output/ca-aq-qual.dss
Note on K1: From: c:/DSM2-Aqueduct/dsm2_v8/studies/Short-term/output/ca-aq-qual.dss
Note on L1: From: c:/DSM2-Aqueduct/dsm2_v8/studies/Short-term/output/ca-aq-qual.dss
Note on M1: From: c:/DSM2-Aqueduct/dsm2_v8/studies/Short-term/output/ca-aq-qual.dss
Note on N1: From: c:/DSM2-Aqueduct/dsm2_v8/studies/Short-term/output/ca-aq-qual.dss
Note on O1: From: c:/DSM2-Aqueduct/dsm2_v8/studies/Short-term/output/ca-aq-qual.dss
Note on P1: From: c:/DSM2-Aqueduct/dsm2_v8/studies/Short-term/output/ca-aq-qual.dss
Note on Q1: From: c:/DSM2-Aqueduct/dsm2_v8/studies/Short-term/output/ca-aq-qual.dss
Note on R1: From: c:/DSM2-Aqueduct/dsm2_v8/studies/Short-term/output/ca-aq-qual.dss
Note on S1: From: c:/DSM2-Aqueduct/dsm2_v8/studies/Short-term/output/ca-aq-qual.dss
Note on T1: From: c:/DSM2-Aqueduct/dsm2_v8/studies/Short-term/output/ca-aq-qual.dss
Note on U1: From: c:/DSM2-Aqueduct/dsm2_v8/studies/Short-term/output/ca-aq-qual.dss
Note on V1: From: c:/DSM2-Aqueduct/dsm2_v8/studies/Short-term/output/ca-aq-qual.dss
Note on W1: From: c:/DSM2-Aqueduct/dsm2_v8/studies/Short-term/output/ca-aq-qual.dss
Note on X1: From: c:/DSM2-Aqueduct/dsm2_v8/studies/Short-term/output/ca-aq-qual.dss
Note on Y1: From: c:/DSM2-Aqueduct/dsm2_v8/studies/Short-term/output/ca-aq-qual.dss
Note on Z1: From: c:/DSM2-Aqueduct/dsm2_v8/studies/Short-term/output/ca-aq-qual.dss
Note on AA1: From: c:/DSM2-Aqueduct/dsm2_v8/studies/Short-term/output/ca-aq-qual.dss
Note on AB1: From: c:/DSM2-Aqueduct/dsm2_v8/studies/Short-term/output/ca-aq-qual.dss
Note on AC1: From: c:/DSM2-Aqueduct/dsm2_v8/studies/Short-term/output/ca-aq-qual.dss
Note on AD1: From: c:/DSM2-Aqueduct/dsm2_v8/studies/Short-term/output/ca-aq-qual.dss
Note on AE1: From: c:/DSM2-Aqueduct/dsm2_v8/studies/Short-term/output/ca-aq-qual.dss
Note on AF1: From: c:/DSM2-Aqueduct/dsm2_v8/studies/Short-term/output/ca-aq-qual.dss
Note on AG1: From: c:/DSM2-Aqueduct/dsm2_v8/studies/Short-term/output/ca-aq-qual.dss
Note on AH1: From: c:/DSM2-Aqueduct/dsm2_v8/studies/Short-term/output/ca-aq-qual.dss
Note on AI1: From: c:/DSM2-Aqueduct/dsm2_v8/studies/Short-term/output/ca-aq-qual.dss
Note on AJ1: From: c:/DSM2-Aqueduct/dsm2_v8/studies/Short-term/output/ca-aq-qual.dss
Note on AK1: From: c:/DSM2-Aqueduct/dsm2_v8/studies/Short-term/output/ca-aq-qual.dss
Note on AL1: From: c:/DSM2-Aqueduct/dsm2_v8/studies/Short-term/output/ca-aq-qual.dss
Note on AM1: From: c:/DSM2-Aqueduct/dsm2_v8/studies/Short-term/output/ca-aq-qual.dss
Note on AN1: From: c:/DSM2-Aqueduct/dsm2_v8/studies/Short-term/output/ca-aq-qual.dss
Note on AO1: From: c:/DSM2-Aqueduct/dsm2_v8/studies/Short-term/output/ca-aq-qual.dss
Note on AP1: From: c:/DSM2-Aqueduct/dsm2_v8/studies/Short-term/output/ca-aq-qual.dss
Note on AQ1: From: c:/DSM2-Aqueduct/dsm2_v8/studies/Short-term/output/ca-aq-qual.dss
Note on AR1: From: c:/DSM2-Aqueduct/dsm2_v8/studies/Short-term/output/ca-aq-qual.dss
Note on AS1: From: c:/DSM2-Aqueduct/dsm2_v8/studies/Short-term/output/ca-aq-qual.dss
Note on AT1: From: c:/DSM2-Aqueduct/dsm2_v8/studies/Short-term/output/ca-aq-qual.dss
Note on AU1: From: c:/DSM2-Aqueduct/dsm2_v8/studies/Short-term/output/ca-aq-qual.dss
Note on AV1: From: c:/DSM2-Aqueduct/dsm2_v8/studies/Short-term/output/ca-aq-qual.dss
Note on AW1: From: c:/DSM2-Aqueduct/dsm2_v8/studies/Short-term/output/ca-aq-qual.dss
Note on AX1: From: c:/DSM2-Aqueduct/dsm2_v8/studies/Short-term/output/ca-aq-qual.dss
Note on AY1: From: c:/DSM2-Aqueduct/dsm2_v8/studies/Short-term/output/ca-aq-qual.dss
Note on AZ1: From: c:/DSM2-Aqueduct/dsm2_v8/studies/Short-term/output/ca-aq-qual.dss
Note on BA1: From: c:/DSM2-Aqueduct/dsm2_v8/studies/Short-term/output/ca-aq-qual.dss