## Chart
The Department of Water Resources and the U.S. Bureau of Reclamation will continue operating using a joint point of diversion (JPOD) during the forecast period. The amount delivered at the CVP to help SWP will be around 3,000 cfs.
DWR and USBR expect the total combined export amount to remain the same for the “with” and "without-JPOD" cases. There will be no impact to water quality or water levels because of the utilization of the JPOD.
The model run results cover the period April 18 through May 8, and are based on the following assumptions:
Common Assumptions
1. CCFB Gates are operating to Priority 3 closed throughout the forecast period.
2. The Delta Cross Channel gates are closed throughout the forecast period.
3. Suisun Marsh salinity control flashboards are in and the three Suisun Marsh Salinity Control Gates are in open position throughout the forecast period.
4. San Joaquin River flow at Vernalis is at 24,226 cfs at the beginning of the forecast period, and decreases to 22,000 cfs by the end of the forecast period.
5. San Joaquin River EC at Vernalis remains about110 umhos/cm throughout the forecast period.
6. Sacramento River flow at Freeport is at 70,491 cfs at the beginning of the forecast period and increases to 79,500 cfs by the end of the forecast period.
7. CCFB intake is at 2,524 cfs at the beginning of the forecast period and increases to 2,900 cfs by the end of the forecast period.
8. Export at Jones Pumping Plant is at 3,750 cfs at the beginning of the forecast period, and increases to 4,200 cfs by the end of the forecast period.

## A
Part A: |  | QUAL8.0.6 | QUAL8.0.6 | QUAL8.0.6 | QUAL8.0.6 | QUAL8.0.6 | QUAL8.0.6 | QUAL8.0.6 | QUAL8.0.6 | QUAL8.0.6 | QUAL8.0.6 | QUAL8.0.6 | QUAL8.0.6 | QUAL8.0.6 | QUAL8.0.6 | QUAL8.0.6 | QUAL8.0.6 | QUAL8.0.6 | QUAL8.0.6 | QUAL8.0.6 | QUAL8.0.6 | QUAL8.0.6 | QUAL8.0.6 | QUAL8.0.6 | QUAL8.0.6 | QUAL8.0.6 | QUAL8.0.6 | QUAL8.0.6 | QUAL8.0.6 | QUAL8.0.6 | QUAL8.0.6 | QUAL8.0.6 | QUAL8.0.6 | QUAL8.0.6 | QUAL8.0.6 | QUAL8.0.6 | QUAL8.0.6 | QUAL8.0.6 | QUAL8.0.6 | QUAL8.0.6 | QUAL8.0.6 | QUAL8.0.6 | QUAL8.0.6 | QUAL8.0.6 | QUAL8.0.6 | QUAL8.0.6 | QUAL8.0.6 | QUAL8.0.6 | QUAL8.0.6 | QUAL8.0.6 | QUAL8.0.6 | QUAL8.0.6
Part B: |  | ck_01 | ck_02 | ck_613 | ck_12 | ONEILLR | SANLUISR | 415_100 | ck_13 | ck_21 | ck_22 | ck_23 | ck_25 | ck_27 | ck_29 | ck_41 | ck_66 | ck_705 | ck_01 | ck_02 | ck_613 | ck_12 | ONEILLR | SANLUISR | 415_100 | ck_13 | ck_21 | ck_22 | ck_23 | ck_25 | ck_27 | ck_29 | ck_41 | ck_66 | ck_705 | ck_01 | ck_02 | ck_613 | ck_12 | ONEILLR | SANLUISR | 415_100 | ck_13 | ck_21 | ck_22 | ck_23 | ck_25 | ck_27 | ck_29 | ck_41 | ck_66 | ck_705
Part C: |  | EC | EC | EC | EC | EC | EC | EC | EC | EC | EC | EC | EC | EC | EC | EC | EC | EC | BR | BR | BR | BR | BR | BR | BR | BR | BR | BR | BR | BR | BR | BR | BR | BR | BR | DOC | DOC | DOC | DOC | DOC | DOC | DOC | DOC | DOC | DOC | DOC | DOC | DOC | DOC | DOC | DOC | DOC
Part D:
Part E: |  | 1DAY | 1DAY | 1DAY | 1DAY | 1DAY | 1DAY | 1DAY | 1DAY | 1DAY | 1DAY | 1DAY | 1DAY | 1DAY | 1DAY | 1DAY | 1DAY | 1DAY | 1DAY | 1DAY | 1DAY | 1DAY | 1DAY | 1DAY | 1DAY | 1DAY | 1DAY | 1DAY | 1DAY | 1DAY | 1DAY | 1DAY | 1DAY | 1DAY | 1DAY | 1DAY | 1DAY | 1DAY | 1DAY | 1DAY | 1DAY | 1DAY | 1DAY | 1DAY | 1DAY | 1DAY | 1DAY | 1DAY | 1DAY | 1DAY | 1DAY | 1DAY
Part F: |  | 20170418-21A+FROM-ALL | 20170418-21A+FROM-ALL | 20170418-21A+FROM-ALL | 20170418-21A+FROM-ALL | 20170418-21A+FROM-ALL | 20170418-21A+FROM-ALL | 20170418-21A+FROM-ALL | 20170418-21A+FROM-ALL | 20170418-21A+FROM-ALL | 20170418-21A+FROM-ALL | 20170418-21A+FROM-ALL | 20170418-21A+FROM-ALL | 20170418-21A+FROM-ALL | 20170418-21A+FROM-ALL | 20170418-21A+FROM-ALL | 20170418-21A+FROM-ALL | 20170418-21A+FROM-ALL | 20170418-21A+FROM-ALL | 20170418-21A+FROM-ALL | 20170418-21A+FROM-ALL | 20170418-21A+FROM-ALL | 20170418-21A+FROM-ALL | 20170418-21A+FROM-ALL | 20170418-21A+FROM-ALL | 20170418-21A+FROM-ALL | 20170418-21A+FROM-ALL | 20170418-21A+FROM-ALL | 20170418-21A+FROM-ALL | 20170418-21A+FROM-ALL | 20170418-21A+FROM-ALL | 20170418-21A+FROM-ALL | 20170418-21A+FROM-ALL | 20170418-21A+FROM-ALL | 20170418-21A+FROM-ALL | 20170418-21A+FROM-ALL | 20170418-21A+FROM-ALL | 20170418-21A+FROM-ALL | 20170418-21A+FROM-ALL | 20170418-21A+FROM-ALL | 20170418-21A+FROM-ALL | 20170418-21A+FROM-ALL | 20170418-21A+FROM-ALL | 20170418-21A+FROM-ALL | 20170418-21A+FROM-ALL | 20170418-21A+FROM-ALL | 20170418-21A+FROM-ALL | 20170418-21A+FROM-ALL | 20170418-21A+FROM-ALL | 20170418-21A+FROM-ALL | 20170418-21A+FROM-ALL | 20170418-21A+FROM-ALL
Beg. Date: |  | 2017-04-10 | 2017-04-10 | 2017-04-10 | 2017-04-10 | 2017-04-10 | 2017-04-10 | 2017-04-10 | 2017-04-10 | 2017-04-10 | 2017-04-10 | 2017-04-10 | 2017-04-10 | 2017-04-10 | 2017-04-10 | 2017-04-10 | 2017-04-10 | 2017-04-10 | 2017-04-10 | 2017-04-10 | 2017-04-10 | 2017-04-10 | 2017-04-10 | 2017-04-10 | 2017-04-10 | 2017-04-10 | 2017-04-10 | 2017-04-10 | 2017-04-10 | 2017-04-10 | 2017-04-10 | 2017-04-10 | 2017-04-10 | 2017-04-10 | 2017-04-10 | 2017-04-10 | 2017-04-10 | 2017-04-10 | 2017-04-10 | 2017-04-10 | 2017-04-10 | 2017-04-10 | 2017-04-10 | 2017-04-10 | 2017-04-10 | 2017-04-10 | 2017-04-10 | 2017-04-10 | 2017-04-10 | 2017-04-10 | 2017-04-10 | 2017-04-10
Beg. Time: |  | 2400 | 2400 | 2400 | 2400 | 2400 | 2400 | 2400 | 2400 | 2400 | 2400 | 2400 | 2400 | 2400 | 2400 | 2400 | 2400 | 2400 | 2400 | 2400 | 2400 | 2400 | 2400 | 2400 | 2400 | 2400 | 2400 | 2400 | 2400 | 2400 | 2400 | 2400 | 2400 | 2400 | 2400 | 2400 | 2400 | 2400 | 2400 | 2400 | 2400 | 2400 | 2400 | 2400 | 2400 | 2400 | 2400 | 2400 | 2400 | 2400 | 2400 | 2400
End Date: |  | 2017-05-07 | 2017-05-07 | 2017-05-07 | 2017-05-07 | 2017-05-07 | 2017-05-07 | 2017-05-07 | 2017-05-07 | 2017-05-07 | 2017-05-07 | 2017-05-07 | 2017-05-07 | 2017-05-07 | 2017-05-07 | 2017-05-07 | 2017-05-07 | 2017-05-07 | 2017-05-07 | 2017-05-07 | 2017-05-07 | 2017-05-07 | 2017-05-07 | 2017-05-07 | 2017-05-07 | 2017-05-07 | 2017-05-07 | 2017-05-07 | 2017-05-07 | 2017-05-07 | 2017-05-07 | 2017-05-07 | 2017-05-07 | 2017-05-07 | 2017-05-07 | 2017-05-07 | 2017-05-07 | 2017-05-07 | 2017-05-07 | 2017-05-07 | 2017-05-07 | 2017-05-07 | 2017-05-07 | 2017-05-07 | 2017-05-07 | 2017-05-07 | 2017-05-07 | 2017-05-07 | 2017-05-07 | 2017-05-07 | 2017-05-07 | 2017-05-07
End Time: |  | 2400 | 2400 | 2400 | 2400 | 2400 | 2400 | 2400 | 2400 | 2400 | 2400 | 2400 | 2400 | 2400 | 2400 | 2400 | 2400 | 2400 | 2400 | 2400 | 2400 | 2400 | 2400 | 2400 | 2400 | 2400 | 2400 | 2400 | 2400 | 2400 | 2400 | 2400 | 2400 | 2400 | 2400 | 2400 | 2400 | 2400 | 2400 | 2400 | 2400 | 2400 | 2400 | 2400 | 2400 | 2400 | 2400 | 2400 | 2400 | 2400 | 2400 | 2400
Units: |  | UMHOS/CM | UMHOS/CM | UMHOS/CM | UMHOS/CM | UMHOS/CM | UMHOS/CM | UMHOS/CM | UMHOS/CM | UMHOS/CM | UMHOS/CM | UMHOS/CM | UMHOS/CM | UMHOS/CM | UMHOS/CM | UMHOS/CM | UMHOS/CM | UMHOS/CM
Data Type: | Index | INST-VAL | INST-VAL | INST-VAL | INST-VAL | INST-VAL | INST-VAL | INST-VAL | INST-VAL | INST-VAL | INST-VAL | INST-VAL | INST-VAL | INST-VAL | INST-VAL | INST-VAL | INST-VAL | INST-VAL | INST-VAL | INST-VAL | INST-VAL | INST-VAL | INST-VAL | INST-VAL | INST-VAL | INST-VAL | INST-VAL | INST-VAL | INST-VAL | INST-VAL | INST-VAL | INST-VAL | INST-VAL | INST-VAL | INST-VAL | INST-VAL | INST-VAL | INST-VAL | INST-VAL | INST-VAL | INST-VAL | INST-VAL | INST-VAL | INST-VAL | INST-VAL | INST-VAL | INST-VAL | INST-VAL | INST-VAL | INST-VAL | INST-VAL | INST-VAL
| 2017-04-11 | 137 | 135 | 235 | 218 | 230 | 364 | 228 | 228 | 213 | 206 | 197 | 188 | 184 | 183 | 197 | 222 | 215 | 0.0683 | 0.06708 | 0.05664 | 0.113 | 0.122 | 0.204 | 0.121 | 0.121 | 0.112 | 0.108 | 0.103 | 0.09738 | 0.09514 | 0.09454 | 0.1 | 0.112 | 0.104 | 3.77 | 3.84 | 2.26 | 3.63 | 3.68 | 3.71 | 3.69 | 3.69 | 3.75 | 3.75 | 3.76 | 3.77 | 3.77 | 3.77 | 3.7 | 3.59 | 4.18
| 2017-04-12 | 137 | 135 | 233.4505 | 217.931 | 232.504 | 364 | 232.4801 | 229.5378 | 221.0396 | 219.024 | 216.4115 | 204.2146 | 193.0596 | 187.7988 | 191.3733 | 222.549 | 215 | 0.0683 | 0.06708 | 0.056804 | 0.11297 | 0.1237 | 0.204 | 0.12368 | 0.1218 | 0.11702 | 0.11598 | 0.11376 | 0.10701 | 0.10063 | 0.097258 | 0.098142 | 0.11201 | 0.104 | 3.77 | 3.84 | 2.2773 | 3.63 | 3.6614 | 3.71 | 3.6616 | 3.6819 | 3.7303 | 3.7399 | 3.7494 | 3.752 | 3.76 | 3.7694 | 3.724 | 3.5743 | 4.18
| 2017-04-13 | 137 | 135 | 239.3398 | 167.8244 | 232.4483 | 364 | 232.4513 | 232.3819 | 237.1261 | 229.4751 | 221.9655 | 218.6277 | 212.2821 | 202.381 | 183.9745 | 217.9665 | 215.2117 | 0.0683 | 0.06708 | 0.056109 | 0.085387 | 0.1238 | 0.204 | 0.1238 | 0.12367 | 0.11949 | 0.11859 | 0.11744 | 0.11562 | 0.11154 | 0.10597 | 0.094771 | 0.1095 | 0.10427 | 3.77 | 3.84 | 2.1848 | 3.6218 | 3.6392 | 3.71 | 3.6395 | 3.6609 | 3.6776 | 3.707 | 3.7298 | 3.7418 | 3.75 | 3.7535 | 3.7671 | 3.5631 | 4.1549
| 2017-04-14 | 137 | 135 | 248.1429 | 147.3613 | 233.0693 | 364 | 233.05 | 232.4866 | 241.4073 | 240.0276 | 238.1436 | 232.5884 | 222.0582 | 219.6312 | 188.5659 | 198.3336 | 213.6876 | 0.0683 | 0.06708 | 0.055106 | 0.074005 | 0.12428 | 0.204 | 0.12427 | 0.12381 | 0.12226 | 0.12165 | 0.12042 | 0.11889 | 0.11743 | 0.11628 | 0.097527 | 0.10123 | 0.10451 | 3.77 | 3.84 | 2.0481 | 3.6502 | 3.6203 | 3.71 | 3.6205 | 3.639 | 3.6487 | 3.6555 | 3.6679 | 3.6957 | 3.7295 | 3.7366 | 3.7627 | 3.7095 | 4.0507
| 2017-04-15 | 137 | 135 | 254.6552 | 141.7535 | 240.9049 | 364 | 240.6146 | 233.1786 | 243.7613 | 242.5118 | 241.7111 | 240.4025 | 238.0927 | 236.1542 | 222.2938 | 194.9785 | 211.1836 | 0.0683 | 0.06708 | 0.054366 | 0.070847 | 0.12873 | 0.204 | 0.12857 | 0.12432 | 0.12381 | 0.12294 | 0.12232 | 0.12184 | 0.12036 | 0.11937 | 0.1147 | 0.099659 | 0.10377 | 3.77 | 3.84 | 1.9501 | 3.6881 | 3.6026 | 3.71 | 3.6031 | 3.6213 | 3.634 | 3.642 | 3.6471 | 3.6537 | 3.6685 | 3.6812 | 3.6321 | 3.7118 | 4.0166
| 2017-04-16 | 137 | 135 | 254.8518 | 144.5373 | 239.6717 | 364 | 239.7215 | 239.4402 | 245.9227 | 244.882 | 244.1011 | 242.2986 | 241.5537 | 241.0402 | 232.7365 | 184.0551 | 209.2139 | 0.0683 | 0.06708 | 0.054353 | 0.072752 | 0.12794 | 0.204 | 0.12797 | 0.12791 | 0.12497 | 0.12454 | 0.12404 | 0.12276 | 0.12226 | 0.12216 | 0.12085 | 0.094759 | 0.10329 | 3.77 | 3.84 | 1.9473 | 3.7723 | 3.6028 | 3.71 | 3.6027 | 3.6054 | 3.6174 | 3.6256 | 3.6316 | 3.6434 | 3.648 | 3.6502 | 3.6161 | 3.7691 | 3.9871
| 2017-04-17 | 136.9998 | 135.5566 | 250.5669 | 152.6461 | 232.1403 | 364 | 232.2375 | 240.6913 | 246.1328 | 246.1008 | 245.4761 | 243.9696 | 242.6847 | 241.8484 | 251.4445 | 191.0835 | 209.142 | 0.0683 | 0.06742 | 0.054873 | 0.076852 | 0.12353 | 0.204 | 0.12359 | 0.12861 | 0.12505 | 0.12502 | 0.1248 | 0.12396 | 0.12308 | 0.1224 | 0.12467 | 0.099101 | 0.1038 | 3.77 | 3.8205 | 2.0139 | 3.7734 | 3.6074 | 3.71 | 3.6073 | 3.6014 | 3.6056 | 3.6132 | 3.6211 | 3.6325 | 3.6409 | 3.646 | 3.5128 | 3.7573 | 3.9532
| 2017-04-18 | 121.8591 | 127.6414 | 253.2685 | 156.8032 | 223.493 | 363.7574 | 223.9818 | 235.5744 | 249.4467 | 248.5841 | 246.1929 | 245.7805 | 244.7818 | 243.7795 | 258.0336 | 222.6397 | 211.2166 | 0.059965 | 0.063151 | 0.054539 | 0.079239 | 0.11838 | 0.20385 | 0.11866 | 0.12557 | 0.12548 | 0.1253 | 0.12505 | 0.12492 | 0.12443 | 0.12383 | 0.12777 | 0.11489 | 0.10533 | 3.5414 | 3.525 | 1.9718 | 3.4856 | 3.6063 | 3.7098 | 3.6069 | 3.605 | 3.581 | 3.59 | 3.605 | 3.6187 | 3.6266 | 3.6336 | 3.4492 | 3.6308 | 3.9131
| 2017-04-19 | 113.4911 | 117.3043 | 235.3107 | 144.0759 | 213.5279 | 363.4967 | 213.964 | 224.4507 | 253.3915 | 258.1274 | 251.4767 | 247.9603 | 246.142 | 245.8488 | 287.5012 | 229.8454 | 214.4766 | 0.055344 | 0.057459 | 0.056614 | 0.072198 | 0.11251 | 0.20369 | 0.11277 | 0.11896 | 0.12714 | 0.12662 | 0.12572 | 0.12523 | 0.12505 | 0.12495 | 0.13786 | 0.11963 | 0.1071 | 3.6504 | 3.5963 | 2.2512 | 3.5971 | 3.5868 | 3.7096 | 3.587 | 3.6071 | 3.56 | 3.5465 | 3.5713 | 3.5933 | 3.6087 | 3.6177 | 3.119 | 3.6253 | 3.8735
| 2017-04-20 | 109.6117 | 112.9842 | 227.4669 | 130.767 | 201.2449 | 363.2171 | 201.6701 | 214.3597 | 255.1575 | 254.9329 | 253.5372 | 255.0398 | 249.2663 | 246.9727 | 269.0881 | 241.0259 | 217.7325 | 0.053205 | 0.055086 | 0.057757 | 0.064839 | 0.10543 | 0.20352 | 0.10568 | 0.11303 | 0.12977 | 0.12882 | 0.12727 | 0.12616 | 0.12542 | 0.12509 | 0.13238 | 0.1222 | 0.10872 | 3.4985 | 3.6469 | 2.3673 | 3.5918 | 3.5928 | 3.7094 | 3.5928 | 3.5879 | 3.5581 | 3.5577 | 3.5597 | 3.5582 | 3.5839 | 3.5989 | 3.3412 | 3.583 | 3.8382
| 2017-04-21 | 107.8678 | 108.6452 | 256.1302 | 120.4874 | 190.6701 | 362.7221 | 190.9927 | 204.4432 | 248.7483 | 252.9599 | 254.5111 | 254.5813 | 255.8545 | 254.6315 | 265.6477 | 256.9233 | 221.1092 | 0.052216 | 0.052684 | 0.052904 | 0.059161 | 0.099369 | 0.20322 | 0.099554 | 0.10729 | 0.12631 | 0.12882 | 0.12978 | 0.12859 | 0.12694 | 0.12613 | 0.13154 | 0.12721 | 0.11029 | 3.0187 | 3.4428 | 1.8262 | 3.5732 | 3.5943 | 3.7091 | 3.5942 | 3.5918 | 3.5633 | 3.5605 | 3.5594 | 3.5584 | 3.5525 | 3.5597 | 3.3872 | 3.4587 | 3.8026
| 2017-04-22 | 107.9468 | 107.6495 | 251.6499 | 114.431 | 180.1275 | 362.2049 | 180.2342 | 194.8211 | 230.0137 | 242.9003 | 246.892 | 253.4295 | 255.1505 | 254.3173 | 274.1357 | 281.9038 | 223.9612 | 0.052301 | 0.052113 | 0.04949 | 0.055794 | 0.093345 | 0.20291 | 0.093406 | 0.10171 | 0.12029 | 0.12298 | 0.1252 | 0.12913 | 0.12977 | 0.12837 | 0.13427 | 0.13606 | 0.11161 | 2.8329 | 2.887 | 1.7605 | 3.6505 | 3.5932 | 3.7087 | 3.5935 | 3.5932 | 3.5963 | 3.5673 | 3.5645 | 3.5601 | 3.558 | 3.5589 | 3.2839 | 3.1823 | 3.7731
| 2017-04-23 | 108.4626 | 108.1234 | 248.2967 | 110.7797 | 170.0322 | 361.6327 | 170.4575 | 184.9364 | 218.2821 | 221.4439 | 226.2922 | 244.254 | 249.7956 | 253.8406 | 272.5786 | 267.0096 | 226.6354 | 0.05259 | 0.052367 | 0.047629 | 0.053834 | 0.087584 | 0.20257 | 0.087826 | 0.09608 | 0.11529 | 0.11719 | 0.11936 | 0.12369 | 0.12694 | 0.12939 | 0.13237 | 0.13138 | 0.11285 | 2.8047 | 2.8066 | 1.8025 | 3.5471 | 3.5474 | 3.7083 | 3.5501 | 3.5963 | 3.5948 | 3.6018 | 3.6027 | 3.5663 | 3.5626 | 3.5598 | 3.3418 | 3.3616 | 3.7464
| 2017-04-24 | 109.0505 | 108.6858 | 246.1158 | 108.1256 | 160.8784 | 360.9977 | 161.3598 | 174.7568 | 211.1762 | 214.7372 | 217.3735 | 223.0237 | 236.6568 | 245.7847 | 273.0417 | 265.2411 | 229.2673 | 0.052917 | 0.052675 | 0.046412 | 0.052357 | 0.082364 | 0.20219 | 0.082638 | 0.090277 | 0.11116 | 0.11328 | 0.11475 | 0.11806 | 0.12154 | 0.12455 | 0.13435 | 0.13129 | 0.11408 | 2.8013 | 2.8035 | 1.7215 | 3.1593 | 3.4731 | 3.7077 | 3.4779 | 3.5706 | 3.5881 | 3.5888 | 3.5927 | 3.6038 | 3.5806 | 3.5652 | 3.3361 | 3.3903 | 3.7206
| 2017-04-25 | 109.9135 | 109.4205 | 245.3755 | 107.8775 | 153.1343 | 360.4044 | 153.4106 | 164.8966 | 202.1405 | 205.7551 | 209.4717 | 215.5248 | 219.3584 | 224.0885 | 274.485 | 274.7507 | 231.8072 | 0.053375 | 0.053089 | 0.045995 | 0.05228 | 0.077948 | 0.20183 | 0.078105 | 0.08463 | 0.10596 | 0.10802 | 0.11017 | 0.11373 | 0.11595 | 0.11848 | 0.13624 | 0.1347 | 0.11524 | 2.7983 | 2.7994 | 1.4779 | 2.8455 | 3.3763 | 3.7068 | 3.3801 | 3.5076 | 3.5923 | 3.5909 | 3.5888 | 3.5897 | 3.5973 | 3.6034 | 3.3222 | 3.2767 | 3.6963
| 2017-04-26 | 110.5237 | 110.3276 | 245.4664 | 108.3767 | 146.7037 | 359.803 | 146.8893 | 155.8611 | 191.4671 | 195.8673 | 200.0122 | 206.4986 | 211.449 | 215.5838 | 268.8345 | 268.0886 | 234.3192 | 0.053731 | 0.053574 | 0.046116 | 0.05255 | 0.074282 | 0.20147 | 0.074388 | 0.079494 | 0.099827 | 0.10234 | 0.10471 | 0.10846 | 0.11133 | 0.11377 | 0.13251 | 0.13162 | 0.11636 | 2.7958 | 2.7971 | 1.3968 | 2.8052 | 3.2867 | 3.7058 | 3.2893 | 3.4119 | 3.5941 | 3.593 | 3.5926 | 3.5905 | 3.5882 | 3.5899 | 3.3116 | 3.3685 | 3.6734
| 2017-04-27 | 110.996 | 110.793 | 245.7249 | 108.9811 | 141.4854 | 359.1814 | 141.5345 | 149.2118 | 180.7271 | 185.2282 | 189.3343 | 196.7427 | 202.075 | 206.7261 | 245.8092 | 274.3785 | 236.7673 | 0.053989 | 0.053827 | 0.046258 | 0.052899 | 0.071306 | 0.2011 | 0.071334 | 0.075662 | 0.093685 | 0.096231 | 0.098608 | 0.10283 | 0.10592 | 0.10859 | 0.12559 | 0.13335 | 0.11749 | 2.7881 | 2.7929 | 1.3871 | 2.8017 | 3.2111 | 3.7044 | 3.2118 | 3.322 | 3.5905 | 3.5955 | 3.5948 | 3.5929 | 3.5923 | 3.5903 | 3.3795 | 3.3314 | 3.6515
| 2017-04-28 | 111.5013 | 111.2629 | 248.841 | 109.7892 | 137.1906 | 358.5452 | 137.3438 | 143.3877 | 170.1591 | 174.4254 | 178.5841 | 186.2515 | 191.6407 | 197.0543 | 237.2446 | 274.7141 | 239.0655 | 0.05427 | 0.054089 | 0.046297 | 0.053324 | 0.068855 | 0.20072 | 0.068942 | 0.072421 | 0.087627 | 0.090088 | 0.092485 | 0.096826 | 0.099922 | 0.10302 | 0.12116 | 0.13602 | 0.11857 | 2.7775 | 2.782 | 1.3563 | 2.7986 | 3.1469 | 3.7029 | 3.1493 | 3.2388 | 3.5449 | 3.5682 | 3.5843 | 3.5954 | 3.5941 | 3.5929 | 3.3727 | 3.3257 | 3.6305
| 2017-04-29 | 112.017 | 111.7587 | 251.0332 | 110.4911 | 133.7175 | 357.9045 | 133.75 | 138.909 | 160.5365 | 164.2104 | 168.2755 | 175.5014 | 181.1906 | 186.644 | 229.8127 | 271.7313 | 240.8793 | 0.054561 | 0.054367 | 0.046462 | 0.053716 | 0.06687 | 0.20034 | 0.066889 | 0.069805 | 0.08216 | 0.08427 | 0.086568 | 0.090693 | 0.093957 | 0.097065 | 0.11669 | 0.13442 | 0.11946 | 2.7756 | 2.7737 | 1.3368 | 2.7961 | 3.0925 | 3.7012 | 3.093 | 3.1728 | 3.4664 | 3.5008 | 3.5322 | 3.5727 | 3.5908 | 3.5954 | 3.3673 | 3.314 | 3.6112
| 2017-04-30 | 112.4999 | 112.2412 | 251.3011 | 110.957 | 130.8875 | 357.2245 | 130.9138 | 135.1639 | 153.0928 | 156.0912 | 159.3951 | 165.4757 | 171.1869 | 176.3916 | 220.9784 | 254.2002 | 241.9365 | 0.054834 | 0.054642 | 0.046599 | 0.053963 | 0.065251 | 0.19994 | 0.065266 | 0.067684 | 0.07791 | 0.079602 | 0.0815 | 0.084986 | 0.088229 | 0.09121 | 0.11157 | 0.12774 | 0.12007 | 2.7759 | 2.777 | 1.3354 | 2.7891 | 3.0456 | 3.6993 | 3.046 | 3.1154 | 3.3752 | 3.4143 | 3.4538 | 3.511 | 3.5508 | 3.5762 | 3.3697 | 3.3628 | 3.5942
| 2017-05-01 | 112.8941 | 112.6547 | 251.5384 | 111.4485 | 128.6085 | 356.5189 | 128.6572 | 132.0814 | 147.2976 | 149.8029 | 152.219 | 157.3637 | 161.9779 | 167.1406 | 212.0861 | 239.4752 | 242.33 | 0.055047 | 0.054876 | 0.046729 | 0.054231 | 0.063946 | 0.19952 | 0.063974 | 0.065929 | 0.074574 | 0.076043 | 0.077404 | 0.080329 | 0.082977 | 0.085918 | 0.10643 | 0.12241 | 0.12039 | 2.7713 | 2.7751 | 1.3306 | 2.7785 | 3.0059 | 3.6972 | 3.0068 | 3.0655 | 3.2949 | 3.3301 | 3.3634 | 3.4299 | 3.4804 | 3.5237 | 3.3694 | 3.3765 | 3.5788
| 2017-05-02 | 113.2841 | 113.0356 | 251.7776 | 111.9539 | 126.7794 | 355.8779 | 126.8598 | 129.6449 | 142.1505 | 144.1332 | 146.2763 | 150.4877 | 154.1603 | 158.0803 | 205.2391 | 232.3484 | 242.127 | 0.055257 | 0.055089 | 0.046863 | 0.054515 | 0.062896 | 0.19914 | 0.062942 | 0.064523 | 0.071673 | 0.072798 | 0.074024 | 0.076406 | 0.078514 | 0.080749 | 0.10222 | 0.11822 | 0.12041 | 2.7666 | 2.7692 | 1.326 | 2.7751 | 2.972 | 3.6953 | 2.9736 | 3.0241 | 3.2207 | 3.2495 | 3.2803 | 3.3396 | 3.3892 | 3.4383 | 3.3437 | 3.3662 | 3.5646
| 2017-05-03 | 114.0464 | 113.4544 | 252.0106 | 112.4192 | 125.332 | 355.2943 | 125.3629 | 127.3331 | 137.4566 | 139.187 | 140.9803 | 144.2664 | 147.3308 | 150.365 | 197.4341 | 224.2786 | 240.8341 | 0.055672 | 0.055313 | 0.046995 | 0.054777 | 0.062064 | 0.19879 | 0.062082 | 0.063214 | 0.068986 | 0.069976 | 0.070977 | 0.072883 | 0.074605 | 0.076345 | 0.097384 | 0.11349 | 0.11991 | 2.7634 | 2.765 | 1.3265 | 2.7762 | 2.9432 | 3.6934 | 2.9439 | 2.9824 | 3.1508 | 3.1769 | 3.2035 | 3.2514 | 3.2953 | 3.3379 | 3.2777 | 3.3693 | 3.5464
| 2017-05-04 | 115.0761 | 114.3825 | 266.4014 | 112.827 | 124.2554 | 354.7036 | 124.2869 | 125.8308 | 133.7387 | 135.1005 | 136.5672 | 139.3061 | 141.8059 | 144.3219 | 184.643 | 216.1626 | 237.849 | 0.056247 | 0.055826 | 0.046306 | 0.055002 | 0.061441 | 0.19844 | 0.06146 | 0.06233 | 0.066877 | 0.067621 | 0.06847 | 0.070043 | 0.071477 | 0.072906 | 0.09074 | 0.1088 | 0.1185 | 2.7608 | 2.7626 | 1.1789 | 2.7724 | 2.9187 | 3.6914 | 2.9198 | 2.9533 | 3.0926 | 3.1143 | 3.1371 | 3.1786 | 3.2156 | 3.2522 | 3.2183 | 3.3689 | 3.5234
| 2017-05-05 | 115.791 | 115.5026 | 314.8555 | 113.2243 | 123.8451 | 354.1043 | 123.8457 | 124.5029 | 130.6562 | 131.8245 | 132.9452 | 135.353 | 137.2937 | 139.4893 | 175.8102 | 208.4146 | 233.8504 | 0.056643 | 0.056451 | 0.043673 | 0.055221 | 0.061191 | 0.19808 | 0.061191 | 0.061578 | 0.065098 | 0.065799 | 0.066438 | 0.067772 | 0.068892 | 0.070138 | 0.086064 | 0.10416 | 0.11647 | 2.7554 | 2.7596 | 0.6759 | 2.7672 | 2.899 | 3.6894 | 2.8991 | 2.9251 | 3.0415 | 3.0612 | 3.0797 | 3.1183 | 3.1483 | 3.1814 | 3.1405 | 3.3595 | 3.4981
| 2017-05-06 | 116.2335 | 115.9524 | 315.022 | 113.8874 | 123.8515 | 353.484 | 123.8496 | 123.9766 | 128.3093 | 129.1755 | 130.193 | 132.144 | 133.8379 | 135.6465 | 171.0227 | 200.3923 | 228.9646 | 0.056891 | 0.056699 | 0.043724 | 0.055577 | 0.061175 | 0.19771 | 0.061174 | 0.061267 | 0.063773 | 0.064264 | 0.064833 | 0.06595 | 0.066927 | 0.067949 | 0.083241 | 0.09921 | 0.11395 | 2.7492 | 2.753 | 0.67399 | 2.7638 | 2.8826 | 3.6872 | 2.8832 | 2.9067 | 3.0004 | 3.0158 | 3.0335 | 3.0665 | 3.0942 | 3.1228 | 3.0608 | 3.3029 | 3.4696
| 2017-05-07 | 116.7029 | 116.4066 | 315.2133 | 114.9167 | 123.9418 | 352.9354 | 123.9404 | 123.8445 | 126.4563 | 127.1206 | 127.8495 | 129.2832 | 130.7136 | 132.2125 | 168.416 | 187.1529 | 223.5542 | 0.057141 | 0.05695 | 0.043837 | 0.056153 | 0.061209 | 0.19739 | 0.061208 | 0.061175 | 0.062699 | 0.063069 | 0.063487 | 0.064323 | 0.065127 | 0.065991 | 0.081502 | 0.092193 | 0.11112 | 2.744 | 2.7469 | 0.67319 | 2.7612 | 2.8681 | 3.6853 | 2.8683 | 2.8874 | 2.9656 | 2.9784 | 2.9919 | 3.0177 | 3.0424 | 3.0676 | 2.9937 | 3.2455 | 3.4365
| 2017-05-08 | 117.1868 | 116.853 | 315.471 | 115.7136 | 124.11 | 352.3924 | 124.1008 | 123.9052 | 125.0762 | 125.5704 | 126.1123 | 127.1615 | 128.177 | 129.2917 | 166.2847 | 177.3469 | 218.0245 | 0.057415 | 0.057197 | 0.043979 | 0.056591 | 0.061288 | 0.19706 | 0.061285 | 0.061194 | 0.061906 | 0.062182 | 0.062493 | 0.063093 | 0.063681 | 0.064317 | 0.079989 | 0.087061 | 0.1082 | 2.7411 | 2.7426 | 0.67254 | 2.7565 | 2.855 | 3.6834 | 2.8556 | 2.8731 | 2.9377 | 2.948 | 2.9588 | 2.9791 | 2.9979 | 3.0178 | 2.9253 | 3.1739 | 3.3985
Note on C1: From: c:/DSM2-Aqueduct/dsm2_v8/studies/Short-term/output/ca-aq-qual.dss
Note on D1: From: c:/DSM2-Aqueduct/dsm2_v8/studies/Short-term/output/ca-aq-qual.dss
Note on E1: From: c:/DSM2-Aqueduct/dsm2_v8/studies/Short-term/output/ca-aq-qual.dss
Note on F1: From: c:/DSM2-Aqueduct/dsm2_v8/studies/Short-term/output/ca-aq-qual.dss
Note on G1: From: c:/DSM2-Aqueduct/dsm2_v8/studies/Short-term/output/ca-aq-qual.dss
Note on H1: From: c:/DSM2-Aqueduct/dsm2_v8/studies/Short-term/output/ca-aq-qual.dss
Note on I1: From: c:/DSM2-Aqueduct/dsm2_v8/studies/Short-term/output/ca-aq-qual.dss
Note on J1: From: c:/DSM2-Aqueduct/dsm2_v8/studies/Short-term/output/ca-aq-qual.dss
Note on K1: From: c:/DSM2-Aqueduct/dsm2_v8/studies/Short-term/output/ca-aq-qual.dss
Note on L1: From: c:/DSM2-Aqueduct/dsm2_v8/studies/Short-term/output/ca-aq-qual.dss
Note on M1: From: c:/DSM2-Aqueduct/dsm2_v8/studies/Short-term/output/ca-aq-qual.dss
Note on N1: From: c:/DSM2-Aqueduct/dsm2_v8/studies/Short-term/output/ca-aq-qual.dss
Note on O1: From: c:/DSM2-Aqueduct/dsm2_v8/studies/Short-term/output/ca-aq-qual.dss
Note on P1: From: c:/DSM2-Aqueduct/dsm2_v8/studies/Short-term/output/ca-aq-qual.dss
Note on Q1: From: c:/DSM2-Aqueduct/dsm2_v8/studies/Short-term/output/ca-aq-qual.dss
Note on R1: From: c:/DSM2-Aqueduct/dsm2_v8/studies/Short-term/output/ca-aq-qual.dss
Note on S1: From: c:/DSM2-Aqueduct/dsm2_v8/studies/Short-term/output/ca-aq-qual.dss
Note on T1: From: c:/DSM2-Aqueduct/dsm2_v8/studies/Short-term/output/ca-aq-qual.dss
Note on U1: From: c:/DSM2-Aqueduct/dsm2_v8/studies/Short-term/output/ca-aq-qual.dss
Note on V1: From: c:/DSM2-Aqueduct/dsm2_v8/studies/Short-term/output/ca-aq-qual.dss
Note on W1: From: c:/DSM2-Aqueduct/dsm2_v8/studies/Short-term/output/ca-aq-qual.dss
Note on X1: From: c:/DSM2-Aqueduct/dsm2_v8/studies/Short-term/output/ca-aq-qual.dss
Note on Y1: From: c:/DSM2-Aqueduct/dsm2_v8/studies/Short-term/output/ca-aq-qual.dss
Note on Z1: From: c:/DSM2-Aqueduct/dsm2_v8/studies/Short-term/output/ca-aq-qual.dss
Note on AA1: From: c:/DSM2-Aqueduct/dsm2_v8/studies/Short-term/output/ca-aq-qual.dss
Note on AB1: From: c:/DSM2-Aqueduct/dsm2_v8/studies/Short-term/output/ca-aq-qual.dss
Note on AC1: From: c:/DSM2-Aqueduct/dsm2_v8/studies/Short-term/output/ca-aq-qual.dss
Note on AD1: From: c:/DSM2-Aqueduct/dsm2_v8/studies/Short-term/output/ca-aq-qual.dss
Note on AE1: From: c:/DSM2-Aqueduct/dsm2_v8/studies/Short-term/output/ca-aq-qual.dss
Note on AF1: From: c:/DSM2-Aqueduct/dsm2_v8/studies/Short-term/output/ca-aq-qual.dss
Note on AG1: From: c:/DSM2-Aqueduct/dsm2_v8/studies/Short-term/output/ca-aq-qual.dss
Note on AH1: From: c:/DSM2-Aqueduct/dsm2_v8/studies/Short-term/output/ca-aq-qual.dss
Note on AI1: From: c:/DSM2-Aqueduct/dsm2_v8/studies/Short-term/output/ca-aq-qual.dss
Note on AJ1: From: c:/DSM2-Aqueduct/dsm2_v8/studies/Short-term/output/ca-aq-qual.dss
Note on AK1: From: c:/DSM2-Aqueduct/dsm2_v8/studies/Short-term/output/ca-aq-qual.dss
Note on AL1: From: c:/DSM2-Aqueduct/dsm2_v8/studies/Short-term/output/ca-aq-qual.dss
Note on AM1: From: c:/DSM2-Aqueduct/dsm2_v8/studies/Short-term/output/ca-aq-qual.dss
Note on AN1: From: c:/DSM2-Aqueduct/dsm2_v8/studies/Short-term/output/ca-aq-qual.dss
Note on AO1: From: c:/DSM2-Aqueduct/dsm2_v8/studies/Short-term/output/ca-aq-qual.dss
Note on AP1: From: c:/DSM2-Aqueduct/dsm2_v8/studies/Short-term/output/ca-aq-qual.dss
Note on AQ1: From: c:/DSM2-Aqueduct/dsm2_v8/studies/Short-term/output/ca-aq-qual.dss
Note on AR1: From: c:/DSM2-Aqueduct/dsm2_v8/studies/Short-term/output/ca-aq-qual.dss
Note on AS1: From: c:/DSM2-Aqueduct/dsm2_v8/studies/Short-term/output/ca-aq-qual.dss
Note on AT1: From: c:/DSM2-Aqueduct/dsm2_v8/studies/Short-term/output/ca-aq-qual.dss
Note on AU1: From: c:/DSM2-Aqueduct/dsm2_v8/studies/Short-term/output/ca-aq-qual.dss
Note on AV1: From: c:/DSM2-Aqueduct/dsm2_v8/studies/Short-term/output/ca-aq-qual.dss
Note on AW1: From: c:/DSM2-Aqueduct/dsm2_v8/studies/Short-term/output/ca-aq-qual.dss
Note on AX1: From: c:/DSM2-Aqueduct/dsm2_v8/studies/Short-term/output/ca-aq-qual.dss
Note on AY1: From: c:/DSM2-Aqueduct/dsm2_v8/studies/Short-term/output/ca-aq-qual.dss
Note on AZ1: From: c:/DSM2-Aqueduct/dsm2_v8/studies/Short-term/output/ca-aq-qual.dss
Note on BA1: From: c:/DSM2-Aqueduct/dsm2_v8/studies/Short-term/output/ca-aq-qual.dss

## DataGroups
Inputs | Group Name: | DSM2 Fingerprint | Constituents: |  |  |  | Qual:
20170418-21A | Start Date: | 2017-04-10 | Scenario(Fpart) | 20170418-21A+FROM-ALL |  |  | Scenario(Fpart)
ca-aq-qual.dss | Start Time: | 2400 | DSS file | ca-aq-qual.dss |  |  | DSS file
| Finish Date: | 2017-05-07
| Finish Time: | 2400
DSM2 Location | Constituent | Pathnames: | Part A: | Part B: | Part C: | Part D: | Part E: | Part F:
South Bay Pumping Plant | EC | /QUAL8.0.6/ck_01/EC//1DAY/20170418-21A+FROM-ALL/ | QUAL8.0.6 | ck_01 | EC |  | 1DAY | 20170418-21A+FROM-ALL
Check 2 | EC | /QUAL8.0.6/ck_02/EC//1DAY/20170418-21A+FROM-ALL/ | QUAL8.0.6 | ck_02 | EC |  | 1DAY | 20170418-21A+FROM-ALL
Santa Clara Tank Inflow | EC | /QUAL8.0.6/ck_613/EC//1DAY/20170418-21A+FROM-ALL/ | QUAL8.0.6 | ck_613 | EC |  | 1DAY | 20170418-21A+FROM-ALL
CA Aqueduct Inflow to O'Neill Forebay | EC | /QUAL8.0.6/ck_12/EC//1DAY/20170418-21A+FROM-ALL/ | QUAL8.0.6 | ck_12 | EC |  | 1DAY | 20170418-21A+FROM-ALL
O'Neill P/G Plant | EC | /QUAL8.0.6/ONEILLR/EC//1DAY/20170418-21A+FROM-ALL/ | QUAL8.0.6 | ONEILLR | EC |  | 1DAY | 20170418-21A+FROM-ALL
San Luis Reservoir | EC | /QUAL8.0.6/SANLUISR/EC//1DAY/20170418-21A+FROM-ALL/ | QUAL8.0.6 | SANLUISR | EC |  | 1DAY | 20170418-21A+FROM-ALL
O'Neill Forebay Outlet to CA Aqueduct | EC | /QUAL8.0.6/415_100/EC//1DAY/20170418-21A+FROM-ALL/ | QUAL8.0.6 | 415_100 | EC |  | 1DAY | 20170418-21A+FROM-ALL
check 13 | EC | /QUAL8.0.6/ck_13/EC//1DAY/20170418-21A+FROM-ALL/ | QUAL8.0.6 | ck_13 | EC |  | 1DAY | 20170418-21A+FROM-ALL
Check 21 | EC | /QUAL8.0.6/ck_21/EC//1DAY/20170418-21A+FROM-ALL/ | QUAL8.0.6 | ck_21 | EC |  | 1DAY | 20170418-21A+FROM-ALL
Check 22 | EC | /QUAL8.0.6/ck_22/EC//1DAY/20170418-21A+FROM-ALL/ | QUAL8.0.6 | ck_22 | EC |  | 1DAY | 20170418-21A+FROM-ALL
Check 23, Upstream of Semitropic Turn-ins | EC | /QUAL8.0.6/ck_23/EC//1DAY/20170418-21A+FROM-ALL/ | QUAL8.0.6 | ck_23 | EC |  | 1DAY | 20170418-21A+FROM-ALL
Check 25, Downstream of Semitropic Turnins | EC | /QUAL8.0.6/ck_25/EC//1DAY/20170418-21A+FROM-ALL/ | QUAL8.0.6 | ck_25 | EC |  | 1DAY | 20170418-21A+FROM-ALL
Check 27, Tupman Rd Bridge Upstream of CVC, KWB and Arvin-Edison Turn-ins | EC | /QUAL8.0.6/ck_27/EC//1DAY/20170418-21A+FROM-ALL/ | QUAL8.0.6 | ck_27 | EC |  | 1DAY | 20170418-21A+FROM-ALL
Check 29 | EC | /QUAL8.0.6/ck_29/EC//1DAY/20170418-21A+FROM-ALL/ | QUAL8.0.6 | ck_29 | EC |  | 1DAY | 20170418-21A+FROM-ALL
Check 41 | EC | /QUAL8.0.6/ck_41/EC//1DAY/20170418-21A+FROM-ALL/ | QUAL8.0.6 | ck_41 | EC |  | 1DAY | 20170418-21A+FROM-ALL
Check 66 | EC | /QUAL8.0.6/ck_66/EC//1DAY/20170418-21A+FROM-ALL/ | QUAL8.0.6 | ck_66 | EC |  | 1DAY | 20170418-21A+FROM-ALL
Pyramid Lake Inflow | EC | /QUAL8.0.6/ck_705/EC//1DAY/20170418-21A+FROM-ALL/ | QUAL8.0.6 | ck_705 | EC |  | 1DAY | 20170418-21A+FROM-ALL
South Bay Pumping Plant | BR | /QUAL8.0.6/ck_01/BR//1DAY/20170418-21A+FROM-ALL/ | QUAL8.0.6 | ck_01 | BR |  | 1DAY | 20170418-21A+FROM-ALL
Check 2 | BR | /QUAL8.0.6/ck_02/BR//1DAY/20170418-21A+FROM-ALL/ | QUAL8.0.6 | ck_02 | BR |  | 1DAY | 20170418-21A+FROM-ALL
Santa Clara Tank Inflow | BR | /QUAL8.0.6/ck_613/BR//1DAY/20170418-21A+FROM-ALL/ | QUAL8.0.6 | ck_613 | BR |  | 1DAY | 20170418-21A+FROM-ALL
CA Aqueduct Inflow to O'Neill Forebay | BR | /QUAL8.0.6/ck_12/BR//1DAY/20170418-21A+FROM-ALL/ | QUAL8.0.6 | ck_12 | BR |  | 1DAY | 20170418-21A+FROM-ALL
O'Neill P/G Plant | BR | /QUAL8.0.6/ONEILLR/BR//1DAY/20170418-21A+FROM-ALL/ | QUAL8.0.6 | ONEILLR | BR |  | 1DAY | 20170418-21A+FROM-ALL
San Luis Reservoir | BR | /QUAL8.0.6/SANLUISR/BR//1DAY/20170418-21A+FROM-ALL/ | QUAL8.0.6 | SANLUISR | BR |  | 1DAY | 20170418-21A+FROM-ALL
O'Neill Forebay Outlet to CA Aqueduct | BR | /QUAL8.0.6/415_100/BR//1DAY/20170418-21A+FROM-ALL/ | QUAL8.0.6 | 415_100 | BR |  | 1DAY | 20170418-21A+FROM-ALL
check 13 | BR | /QUAL8.0.6/ck_13/BR//1DAY/20170418-21A+FROM-ALL/ | QUAL8.0.6 | ck_13 | BR |  | 1DAY | 20170418-21A+FROM-ALL
Check 21 | BR | /QUAL8.0.6/ck_21/BR//1DAY/20170418-21A+FROM-ALL/ | QUAL8.0.6 | ck_21 | BR |  | 1DAY | 20170418-21A+FROM-ALL
Check 22 | BR | /QUAL8.0.6/ck_22/BR//1DAY/20170418-21A+FROM-ALL/ | QUAL8.0.6 | ck_22 | BR |  | 1DAY | 20170418-21A+FROM-ALL
Check 23, Upstream of Semitropic Turn-ins | BR | /QUAL8.0.6/ck_23/BR//1DAY/20170418-21A+FROM-ALL/ | QUAL8.0.6 | ck_23 | BR |  | 1DAY | 20170418-21A+FROM-ALL
Check 25, Downstream of Semitropic Turnins | BR | /QUAL8.0.6/ck_25/BR//1DAY/20170418-21A+FROM-ALL/ | QUAL8.0.6 | ck_25 | BR |  | 1DAY | 20170418-21A+FROM-ALL
Check 27, Tupman Rd Bridge Upstream of CVC, KWB and Arvin-Edison Turn-ins | BR | /QUAL8.0.6/ck_27/BR//1DAY/20170418-21A+FROM-ALL/ | QUAL8.0.6 | ck_27 | BR |  | 1DAY | 20170418-21A+FROM-ALL
Check 29 | BR | /QUAL8.0.6/ck_29/BR//1DAY/20170418-21A+FROM-ALL/ | QUAL8.0.6 | ck_29 | BR |  | 1DAY | 20170418-21A+FROM-ALL
Check 41 | BR | /QUAL8.0.6/ck_41/BR//1DAY/20170418-21A+FROM-ALL/ | QUAL8.0.6 | ck_41 | BR |  | 1DAY | 20170418-21A+FROM-ALL
Check 66 | BR | /QUAL8.0.6/ck_66/BR//1DAY/20170418-21A+FROM-ALL/ | QUAL8.0.6 | ck_66 | BR |  | 1DAY | 20170418-21A+FROM-ALL
Pyramid Lake Inflow | BR | /QUAL8.0.6/ck_705/BR//1DAY/20170418-21A+FROM-ALL/ | QUAL8.0.6 | ck_705 | BR |  | 1DAY | 20170418-21A+FROM-ALL
South Bay Pumping Plant | DOC | /QUAL8.0.6/ck_01/DOC//1DAY/20170418-21A+FROM-ALL/ | QUAL8.0.6 | ck_01 | DOC |  | 1DAY | 20170418-21A+FROM-ALL
Check 2 | DOC | /QUAL8.0.6/ck_02/DOC//1DAY/20170418-21A+FROM-ALL/ | QUAL8.0.6 | ck_02 | DOC |  | 1DAY | 20170418-21A+FROM-ALL
Santa Clara Tank Inflow | DOC | /QUAL8.0.6/ck_613/DOC//1DAY/20170418-21A+FROM-ALL/ | QUAL8.0.6 | ck_613 | DOC |  | 1DAY | 20170418-21A+FROM-ALL
CA Aqueduct Inflow to O'Neill Forebay | DOC | /QUAL8.0.6/ck_12/DOC//1DAY/20170418-21A+FROM-ALL/ | QUAL8.0.6 | ck_12 | DOC |  | 1DAY | 20170418-21A+FROM-ALL
O'Neill P/G Plant | DOC | /QUAL8.0.6/ONEILLR/DOC//1DAY/20170418-21A+FROM-ALL/ | QUAL8.0.6 | ONEILLR | DOC |  | 1DAY | 20170418-21A+FROM-ALL
San Luis Reservoir | DOC | /QUAL8.0.6/SANLUISR/DOC//1DAY/20170418-21A+FROM-ALL/ | QUAL8.0.6 | SANLUISR | DOC |  | 1DAY | 20170418-21A+FROM-ALL
O'Neill Forebay Outlet to CA Aqueduct | DOC | /QUAL8.0.6/415_100/DOC//1DAY/20170418-21A+FROM-ALL/ | QUAL8.0.6 | 415_100 | DOC |  | 1DAY | 20170418-21A+FROM-ALL
check 13 | DOC | /QUAL8.0.6/ck_13/DOC//1DAY/20170418-21A+FROM-ALL/ | QUAL8.0.6 | ck_13 | DOC |  | 1DAY | 20170418-21A+FROM-ALL
Check 21 | DOC | /QUAL8.0.6/ck_21/DOC//1DAY/20170418-21A+FROM-ALL/ | QUAL8.0.6 | ck_21 | DOC |  | 1DAY | 20170418-21A+FROM-ALL
Check 22 | DOC | /QUAL8.0.6/ck_22/DOC//1DAY/20170418-21A+FROM-ALL/ | QUAL8.0.6 | ck_22 | DOC |  | 1DAY | 20170418-21A+FROM-ALL
Check 23, Upstream of Semitropic Turn-ins | DOC | /QUAL8.0.6/ck_23/DOC//1DAY/20170418-21A+FROM-ALL/ | QUAL8.0.6 | ck_23 | DOC |  | 1DAY | 20170418-21A+FROM-ALL
Check 25, Downstream of Semitropic Turnins | DOC | /QUAL8.0.6/ck_25/DOC//1DAY/20170418-21A+FROM-ALL/ | QUAL8.0.6 | ck_25 | DOC |  | 1DAY | 20170418-21A+FROM-ALL
Check 27, Tupman Rd Bridge Upstream of CVC, KWB and Arvin-Edison Turn-ins | DOC | /QUAL8.0.6/ck_27/DOC//1DAY/20170418-21A+FROM-ALL/ | QUAL8.0.6 | ck_27 | DOC |  | 1DAY | 20170418-21A+FROM-ALL
Check 29 | DOC | /QUAL8.0.6/ck_29/DOC//1DAY/20170418-21A+FROM-ALL/ | QUAL8.0.6 | ck_29 | DOC |  | 1DAY | 20170418-21A+FROM-ALL
Check 41 | DOC | /QUAL8.0.6/ck_41/DOC//1DAY/20170418-21A+FROM-ALL/ | QUAL8.0.6 | ck_41 | DOC |  | 1DAY | 20170418-21A+FROM-ALL
Check 66 | DOC | /QUAL8.0.6/ck_66/DOC//1DAY/20170418-21A+FROM-ALL/ | QUAL8.0.6 | ck_66 | DOC |  | 1DAY | 20170418-21A+FROM-ALL
Pyramid Lake Inflow | DOC | /QUAL8.0.6/ck_705/DOC//1DAY/20170418-21A+FROM-ALL/ | QUAL8.0.6 | ck_705 | DOC |  | 1DAY | 20170418-21A+FROM-ALL
Note on B1: Delete "Retrieve TS". Retrieve from DSM2 output dss file the data with these groups then copy the new "Retrieved TS" data to another worksheet
Note on A3: open dss file, may have a different file name though

## Macro
Start Date | 2017-04-10
End Date | 2017-05-07
Legend Name for Scenario | A | Base Case
Legend Name for Scenario |  | Alternate 1
Legend Name for Scenario |  | Alternate 2
Legend Name for Scenario |  | Alternate 3
Chart | Base Chart Title | EC Column | Br Column | DOC Column
1 | at South Bay Pumping Plant | C | T | AK
2 | at Check 2 | D | U | AL
3 | at Check Santa Clara Tank Inflow | E | V | AM
4 | at Check 12 | F | W | AN
5 | at O'Neill Reservoir | G | X | AO
6 | at San Luis Reservoir | H | Y | AP
7 | at Check 13 | J | AA | AR
8 | at Check 21 | K | AB | AS
9 | at Check 23 | M | AD | AU
10 | at Check 25 | N | AE | AV
11 | at Check 27 | O | AF | AW
12 | at Check 29 | P | AG | AX
13 | at Check 41 | Q | AH | AY
14 | at Check 66 | R | AI | AZ
15 | at Pyramid Lake Inflow | S | AJ | BA

## Retrieved TS
Part A: |  | QUAL8.0.6 | QUAL8.0.6 | QUAL8.0.6 | QUAL8.0.6 | QUAL8.0.6 | QUAL8.0.6 | QUAL8.0.6 | QUAL8.0.6 | QUAL8.0.6 | QUAL8.0.6 | QUAL8.0.6 | QUAL8.0.6 | QUAL8.0.6 | QUAL8.0.6 | QUAL8.0.6 | QUAL8.0.6 | QUAL8.0.6 | QUAL8.0.6 | QUAL8.0.6 | QUAL8.0.6 | QUAL8.0.6 | QUAL8.0.6 | QUAL8.0.6 | QUAL8.0.6 | QUAL8.0.6 | QUAL8.0.6 | QUAL8.0.6 | QUAL8.0.6 | QUAL8.0.6 | QUAL8.0.6 | QUAL8.0.6 | QUAL8.0.6 | QUAL8.0.6 | QUAL8.0.6 | QUAL8.0.6 | QUAL8.0.6 | QUAL8.0.6 | QUAL8.0.6 | QUAL8.0.6 | QUAL8.0.6 | QUAL8.0.6 | QUAL8.0.6 | QUAL8.0.6 | QUAL8.0.6 | QUAL8.0.6 | QUAL8.0.6 | QUAL8.0.6 | QUAL8.0.6 | QUAL8.0.6 | QUAL8.0.6 | QUAL8.0.6
Part B: |  | ck_01 | ck_02 | ck_613 | ck_12 | ONEILLR | SANLUISR | 415_100 | ck_13 | ck_21 | ck_22 | ck_23 | ck_25 | ck_27 | ck_29 | ck_41 | ck_66 | ck_705 | ck_01 | ck_02 | ck_613 | ck_12 | ONEILLR | SANLUISR | 415_100 | ck_13 | ck_21 | ck_22 | ck_23 | ck_25 | ck_27 | ck_29 | ck_41 | ck_66 | ck_705 | ck_01 | ck_02 | ck_613 | ck_12 | ONEILLR | SANLUISR | 415_100 | ck_13 | ck_21 | ck_22 | ck_23 | ck_25 | ck_27 | ck_29 | ck_41 | ck_66 | ck_705
Part C: |  | EC | EC | EC | EC | EC | EC | EC | EC | EC | EC | EC | EC | EC | EC | EC | EC | EC | BR | BR | BR | BR | BR | BR | BR | BR | BR | BR | BR | BR | BR | BR | BR | BR | BR | DOC | DOC | DOC | DOC | DOC | DOC | DOC | DOC | DOC | DOC | DOC | DOC | DOC | DOC | DOC | DOC | DOC
Part D:
Part E: |  | 1DAY | 1DAY | 1DAY | 1DAY | 1DAY | 1DAY | 1DAY | 1DAY | 1DAY | 1DAY | 1DAY | 1DAY | 1DAY | 1DAY | 1DAY | 1DAY | 1DAY | 1DAY | 1DAY | 1DAY | 1DAY | 1DAY | 1DAY | 1DAY | 1DAY | 1DAY | 1DAY | 1DAY | 1DAY | 1DAY | 1DAY | 1DAY | 1DAY | 1DAY | 1DAY | 1DAY | 1DAY | 1DAY | 1DAY | 1DAY | 1DAY | 1DAY | 1DAY | 1DAY | 1DAY | 1DAY | 1DAY | 1DAY | 1DAY | 1DAY | 1DAY
Part F: |  | 20170418-21A+FROM-ALL | 20170418-21A+FROM-ALL | 20170418-21A+FROM-ALL | 20170418-21A+FROM-ALL | 20170418-21A+FROM-ALL | 20170418-21A+FROM-ALL | 20170418-21A+FROM-ALL | 20170418-21A+FROM-ALL | 20170418-21A+FROM-ALL | 20170418-21A+FROM-ALL | 20170418-21A+FROM-ALL | 20170418-21A+FROM-ALL | 20170418-21A+FROM-ALL | 20170418-21A+FROM-ALL | 20170418-21A+FROM-ALL | 20170418-21A+FROM-ALL | 20170418-21A+FROM-ALL | 20170418-21A+FROM-ALL | 20170418-21A+FROM-ALL | 20170418-21A+FROM-ALL | 20170418-21A+FROM-ALL | 20170418-21A+FROM-ALL | 20170418-21A+FROM-ALL | 20170418-21A+FROM-ALL | 20170418-21A+FROM-ALL | 20170418-21A+FROM-ALL | 20170418-21A+FROM-ALL | 20170418-21A+FROM-ALL | 20170418-21A+FROM-ALL | 20170418-21A+FROM-ALL | 20170418-21A+FROM-ALL | 20170418-21A+FROM-ALL | 20170418-21A+FROM-ALL | 20170418-21A+FROM-ALL | 20170418-21A+FROM-ALL | 20170418-21A+FROM-ALL | 20170418-21A+FROM-ALL | 20170418-21A+FROM-ALL | 20170418-21A+FROM-ALL | 20170418-21A+FROM-ALL | 20170418-21A+FROM-ALL | 20170418-21A+FROM-ALL | 20170418-21A+FROM-ALL | 20170418-21A+FROM-ALL | 20170418-21A+FROM-ALL | 20170418-21A+FROM-ALL | 20170418-21A+FROM-ALL | 20170418-21A+FROM-ALL | 20170418-21A+FROM-ALL | 20170418-21A+FROM-ALL | 20170418-21A+FROM-ALL
Beg. Date: |  | 2017-04-10 | 2017-04-10 | 2017-04-10 | 2017-04-10 | 2017-04-10 | 2017-04-10 | 2017-04-10 | 2017-04-10 | 2017-04-10 | 2017-04-10 | 2017-04-10 | 2017-04-10 | 2017-04-10 | 2017-04-10 | 2017-04-10 | 2017-04-10 | 2017-04-10 | 2017-04-10 | 2017-04-10 | 2017-04-10 | 2017-04-10 | 2017-04-10 | 2017-04-10 | 2017-04-10 | 2017-04-10 | 2017-04-10 | 2017-04-10 | 2017-04-10 | 2017-04-10 | 2017-04-10 | 2017-04-10 | 2017-04-10 | 2017-04-10 | 2017-04-10 | 2017-04-10 | 2017-04-10 | 2017-04-10 | 2017-04-10 | 2017-04-10 | 2017-04-10 | 2017-04-10 | 2017-04-10 | 2017-04-10 | 2017-04-10 | 2017-04-10 | 2017-04-10 | 2017-04-10 | 2017-04-10 | 2017-04-10 | 2017-04-10 | 2017-04-10
Beg. Time: |  | 2400 | 2400 | 2400 | 2400 | 2400 | 2400 | 2400 | 2400 | 2400 | 2400 | 2400 | 2400 | 2400 | 2400 | 2400 | 2400 | 2400 | 2400 | 2400 | 2400 | 2400 | 2400 | 2400 | 2400 | 2400 | 2400 | 2400 | 2400 | 2400 | 2400 | 2400 | 2400 | 2400 | 2400 | 2400 | 2400 | 2400 | 2400 | 2400 | 2400 | 2400 | 2400 | 2400 | 2400 | 2400 | 2400 | 2400 | 2400 | 2400 | 2400 | 2400
End Date: |  | 2017-05-07 | 2017-05-07 | 2017-05-07 | 2017-05-07 | 2017-05-07 | 2017-05-07 | 2017-05-07 | 2017-05-07 | 2017-05-07 | 2017-05-07 | 2017-05-07 | 2017-05-07 | 2017-05-07 | 2017-05-07 | 2017-05-07 | 2017-05-07 | 2017-05-07 | 2017-05-07 | 2017-05-07 | 2017-05-07 | 2017-05-07 | 2017-05-07 | 2017-05-07 | 2017-05-07 | 2017-05-07 | 2017-05-07 | 2017-05-07 | 2017-05-07 | 2017-05-07 | 2017-05-07 | 2017-05-07 | 2017-05-07 | 2017-05-07 | 2017-05-07 | 2017-05-07 | 2017-05-07 | 2017-05-07 | 2017-05-07 | 2017-05-07 | 2017-05-07 | 2017-05-07 | 2017-05-07 | 2017-05-07 | 2017-05-07 | 2017-05-07 | 2017-05-07 | 2017-05-07 | 2017-05-07 | 2017-05-07 | 2017-05-07 | 2017-05-07
End Time: |  | 2400 | 2400 | 2400 | 2400 | 2400 | 2400 | 2400 | 2400 | 2400 | 2400 | 2400 | 2400 | 2400 | 2400 | 2400 | 2400 | 2400 | 2400 | 2400 | 2400 | 2400 | 2400 | 2400 | 2400 | 2400 | 2400 | 2400 | 2400 | 2400 | 2400 | 2400 | 2400 | 2400 | 2400 | 2400 | 2400 | 2400 | 2400 | 2400 | 2400 | 2400 | 2400 | 2400 | 2400 | 2400 | 2400 | 2400 | 2400 | 2400 | 2400 | 2400
Units: |  | UMHOS/CM | UMHOS/CM | UMHOS/CM | UMHOS/CM | UMHOS/CM | UMHOS/CM | UMHOS/CM | UMHOS/CM | UMHOS/CM | UMHOS/CM | UMHOS/CM | UMHOS/CM | UMHOS/CM | UMHOS/CM | UMHOS/CM | UMHOS/CM | UMHOS/CM
Data Type: | Index | INST-VAL | INST-VAL | INST-VAL | INST-VAL | INST-VAL | INST-VAL | INST-VAL | INST-VAL | INST-VAL | INST-VAL | INST-VAL | INST-VAL | INST-VAL | INST-VAL | INST-VAL | INST-VAL | INST-VAL | INST-VAL | INST-VAL | INST-VAL | INST-VAL | INST-VAL | INST-VAL | INST-VAL | INST-VAL | INST-VAL | INST-VAL | INST-VAL | INST-VAL | INST-VAL | INST-VAL | INST-VAL | INST-VAL | INST-VAL | INST-VAL | INST-VAL | INST-VAL | INST-VAL | INST-VAL | INST-VAL | INST-VAL | INST-VAL | INST-VAL | INST-VAL | INST-VAL | INST-VAL | INST-VAL | INST-VAL | INST-VAL | INST-VAL | INST-VAL
| 2017-04-10 | 137 | 135 | 235 | 218 | 230 | 364 | 228 | 228 | 213 | 206 | 197 | 188 | 184 | 183 | 197 | 222 | 215 | 0.0683 | 0.06708 | 0.05664 | 0.113 | 0.122 | 0.204 | 0.121 | 0.121 | 0.112 | 0.108 | 0.103 | 0.09738 | 0.09514 | 0.09454 | 0.1 | 0.112 | 0.104 | 3.77 | 3.84 | 2.26 | 3.63 | 3.68 | 3.71 | 3.69 | 3.69 | 3.75 | 3.75 | 3.76 | 3.77 | 3.77 | 3.77 | 3.7 | 3.59 | 4.18
| 2017-04-11 | 137 | 135 | 233.4505 | 217.931 | 232.504 | 364 | 232.4801 | 229.5378 | 221.0396 | 219.024 | 216.4115 | 204.2146 | 193.0596 | 187.7988 | 191.3733 | 222.549 | 215 | 0.0683 | 0.06708 | 0.056804 | 0.11297 | 0.1237 | 0.204 | 0.12368 | 0.1218 | 0.11702 | 0.11598 | 0.11376 | 0.10701 | 0.10063 | 0.097258 | 0.098142 | 0.11201 | 0.104 | 3.77 | 3.84 | 2.2773 | 3.63 | 3.6614 | 3.71 | 3.6616 | 3.6819 | 3.7303 | 3.7399 | 3.7494 | 3.752 | 3.76 | 3.7694 | 3.724 | 3.5743 | 4.18
| 2017-04-12 | 137 | 135 | 239.3398 | 167.8244 | 232.4483 | 364 | 232.4513 | 232.3819 | 237.1261 | 229.4751 | 221.9655 | 218.6277 | 212.2821 | 202.381 | 183.9745 | 217.9665 | 215.2117 | 0.0683 | 0.06708 | 0.056109 | 0.085387 | 0.1238 | 0.204 | 0.1238 | 0.12367 | 0.11949 | 0.11859 | 0.11744 | 0.11562 | 0.11154 | 0.10597 | 0.094771 | 0.1095 | 0.10427 | 3.77 | 3.84 | 2.1848 | 3.6218 | 3.6392 | 3.71 | 3.6395 | 3.6609 | 3.6776 | 3.707 | 3.7298 | 3.7418 | 3.75 | 3.7535 | 3.7671 | 3.5631 | 4.1549
| 2017-04-13 | 137 | 135 | 248.1429 | 147.3613 | 233.0693 | 364 | 233.05 | 232.4866 | 241.4073 | 240.0276 | 238.1436 | 232.5884 | 222.0582 | 219.6312 | 188.5659 | 198.3336 | 213.6876 | 0.0683 | 0.06708 | 0.055106 | 0.074005 | 0.12428 | 0.204 | 0.12427 | 0.12381 | 0.12226 | 0.12165 | 0.12042 | 0.11889 | 0.11743 | 0.11628 | 0.097527 | 0.10123 | 0.10451 | 3.77 | 3.84 | 2.0481 | 3.6502 | 3.6203 | 3.71 | 3.6205 | 3.639 | 3.6487 | 3.6555 | 3.6679 | 3.6957 | 3.7295 | 3.7366 | 3.7627 | 3.7095 | 4.0507
| 2017-04-14 | 137 | 135 | 254.6552 | 141.7535 | 240.9049 | 364 | 240.6146 | 233.1786 | 243.7613 | 242.5118 | 241.7111 | 240.4025 | 238.0927 | 236.1542 | 222.2938 | 194.9785 | 211.1836 | 0.0683 | 0.06708 | 0.054366 | 0.070847 | 0.12873 | 0.204 | 0.12857 | 0.12432 | 0.12381 | 0.12294 | 0.12232 | 0.12184 | 0.12036 | 0.11937 | 0.1147 | 0.099659 | 0.10377 | 3.77 | 3.84 | 1.9501 | 3.6881 | 3.6026 | 3.71 | 3.6031 | 3.6213 | 3.634 | 3.642 | 3.6471 | 3.6537 | 3.6685 | 3.6812 | 3.6321 | 3.7118 | 4.0166
| 2017-04-15 | 137 | 135 | 254.8518 | 144.5373 | 239.6717 | 364 | 239.7215 | 239.4402 | 245.9227 | 244.882 | 244.1011 | 242.2986 | 241.5537 | 241.0402 | 232.7365 | 184.0551 | 209.2139 | 0.0683 | 0.06708 | 0.054353 | 0.072752 | 0.12794 | 0.204 | 0.12797 | 0.12791 | 0.12497 | 0.12454 | 0.12404 | 0.12276 | 0.12226 | 0.12216 | 0.12085 | 0.094759 | 0.10329 | 3.77 | 3.84 | 1.9473 | 3.7723 | 3.6028 | 3.71 | 3.6027 | 3.6054 | 3.6174 | 3.6256 | 3.6316 | 3.6434 | 3.648 | 3.6502 | 3.6161 | 3.7691 | 3.9871
| 2017-04-16 | 136.9998 | 135.5566 | 250.5669 | 152.6461 | 232.1403 | 364 | 232.2375 | 240.6913 | 246.1328 | 246.1008 | 245.4761 | 243.9696 | 242.6847 | 241.8484 | 251.4445 | 191.0835 | 209.142 | 0.0683 | 0.06742 | 0.054873 | 0.076852 | 0.12353 | 0.204 | 0.12359 | 0.12861 | 0.12505 | 0.12502 | 0.1248 | 0.12396 | 0.12308 | 0.1224 | 0.12467 | 0.099101 | 0.1038 | 3.77 | 3.8205 | 2.0139 | 3.7734 | 3.6074 | 3.71 | 3.6073 | 3.6014 | 3.6056 | 3.6132 | 3.6211 | 3.6325 | 3.6409 | 3.646 | 3.5128 | 3.7573 | 3.9532
| 2017-04-17 | 121.8591 | 127.6414 | 253.2685 | 156.8032 | 223.493 | 363.7574 | 223.9818 | 235.5744 | 249.4467 | 248.5841 | 246.1929 | 245.7805 | 244.7818 | 243.7795 | 258.0336 | 222.6397 | 211.2166 | 0.059965 | 0.063151 | 0.054539 | 0.079239 | 0.11838 | 0.20385 | 0.11866 | 0.12557 | 0.12548 | 0.1253 | 0.12505 | 0.12492 | 0.12443 | 0.12383 | 0.12777 | 0.11489 | 0.10533 | 3.5414 | 3.525 | 1.9718 | 3.4856 | 3.6063 | 3.7098 | 3.6069 | 3.605 | 3.581 | 3.59 | 3.605 | 3.6187 | 3.6266 | 3.6336 | 3.4492 | 3.6308 | 3.9131
| 2017-04-18 | 113.4911 | 117.3043 | 235.3107 | 144.0759 | 213.5279 | 363.4967 | 213.964 | 224.4507 | 253.3915 | 258.1274 | 251.4767 | 247.9603 | 246.142 | 245.8488 | 287.5012 | 229.8454 | 214.4766 | 0.055344 | 0.057459 | 0.056614 | 0.072198 | 0.11251 | 0.20369 | 0.11277 | 0.11896 | 0.12714 | 0.12662 | 0.12572 | 0.12523 | 0.12505 | 0.12495 | 0.13786 | 0.11963 | 0.1071 | 3.6504 | 3.5963 | 2.2512 | 3.5971 | 3.5868 | 3.7096 | 3.587 | 3.6071 | 3.56 | 3.5465 | 3.5713 | 3.5933 | 3.6087 | 3.6177 | 3.119 | 3.6253 | 3.8735
| 2017-04-19 | 109.6117 | 112.9842 | 227.4669 | 130.767 | 201.2449 | 363.2171 | 201.6701 | 214.3597 | 255.1575 | 254.9329 | 253.5372 | 255.0398 | 249.2663 | 246.9727 | 269.0881 | 241.0259 | 217.7325 | 0.053205 | 0.055086 | 0.057757 | 0.064839 | 0.10543 | 0.20352 | 0.10568 | 0.11303 | 0.12977 | 0.12882 | 0.12727 | 0.12616 | 0.12542 | 0.12509 | 0.13238 | 0.1222 | 0.10872 | 3.4985 | 3.6469 | 2.3673 | 3.5918 | 3.5928 | 3.7094 | 3.5928 | 3.5879 | 3.5581 | 3.5577 | 3.5597 | 3.5582 | 3.5839 | 3.5989 | 3.3412 | 3.583 | 3.8382
| 2017-04-20 | 107.8678 | 108.6452 | 256.1302 | 120.4874 | 190.6701 | 362.7221 | 190.9927 | 204.4432 | 248.7483 | 252.9599 | 254.5111 | 254.5813 | 255.8545 | 254.6315 | 265.6477 | 256.9233 | 221.1092 | 0.052216 | 0.052684 | 0.052904 | 0.059161 | 0.099369 | 0.20322 | 0.099554 | 0.10729 | 0.12631 | 0.12882 | 0.12978 | 0.12859 | 0.12694 | 0.12613 | 0.13154 | 0.12721 | 0.11029 | 3.0187 | 3.4428 | 1.8262 | 3.5732 | 3.5943 | 3.7091 | 3.5942 | 3.5918 | 3.5633 | 3.5605 | 3.5594 | 3.5584 | 3.5525 | 3.5597 | 3.3872 | 3.4587 | 3.8026
| 2017-04-21 | 107.9468 | 107.6495 | 251.6499 | 114.431 | 180.1275 | 362.2049 | 180.2342 | 194.8211 | 230.0137 | 242.9003 | 246.892 | 253.4295 | 255.1505 | 254.3173 | 274.1357 | 281.9038 | 223.9612 | 0.052301 | 0.052113 | 0.04949 | 0.055794 | 0.093345 | 0.20291 | 0.093406 | 0.10171 | 0.12029 | 0.12298 | 0.1252 | 0.12913 | 0.12977 | 0.12837 | 0.13427 | 0.13606 | 0.11161 | 2.8329 | 2.887 | 1.7605 | 3.6505 | 3.5932 | 3.7087 | 3.5935 | 3.5932 | 3.5963 | 3.5673 | 3.5645 | 3.5601 | 3.558 | 3.5589 | 3.2839 | 3.1823 | 3.7731
| 2017-04-22 | 108.4626 | 108.1234 | 248.2967 | 110.7797 | 170.0322 | 361.6327 | 170.4575 | 184.9364 | 218.2821 | 221.4439 | 226.2922 | 244.254 | 249.7956 | 253.8406 | 272.5786 | 267.0096 | 226.6354 | 0.05259 | 0.052367 | 0.047629 | 0.053834 | 0.087584 | 0.20257 | 0.087826 | 0.09608 | 0.11529 | 0.11719 | 0.11936 | 0.12369 | 0.12694 | 0.12939 | 0.13237 | 0.13138 | 0.11285 | 2.8047 | 2.8066 | 1.8025 | 3.5471 | 3.5474 | 3.7083 | 3.5501 | 3.5963 | 3.5948 | 3.6018 | 3.6027 | 3.5663 | 3.5626 | 3.5598 | 3.3418 | 3.3616 | 3.7464
| 2017-04-23 | 109.0505 | 108.6858 | 246.1158 | 108.1256 | 160.8784 | 360.9977 | 161.3598 | 174.7568 | 211.1762 | 214.7372 | 217.3735 | 223.0237 | 236.6568 | 245.7847 | 273.0417 | 265.2411 | 229.2673 | 0.052917 | 0.052675 | 0.046412 | 0.052357 | 0.082364 | 0.20219 | 0.082638 | 0.090277 | 0.11116 | 0.11328 | 0.11475 | 0.11806 | 0.12154 | 0.12455 | 0.13435 | 0.13129 | 0.11408 | 2.8013 | 2.8035 | 1.7215 | 3.1593 | 3.4731 | 3.7077 | 3.4779 | 3.5706 | 3.5881 | 3.5888 | 3.5927 | 3.6038 | 3.5806 | 3.5652 | 3.3361 | 3.3903 | 3.7206
| 2017-04-24 | 109.9135 | 109.4205 | 245.3755 | 107.8775 | 153.1343 | 360.4044 | 153.4106 | 164.8966 | 202.1405 | 205.7551 | 209.4717 | 215.5248 | 219.3584 | 224.0885 | 274.485 | 274.7507 | 231.8072 | 0.053375 | 0.053089 | 0.045995 | 0.05228 | 0.077948 | 0.20183 | 0.078105 | 0.08463 | 0.10596 | 0.10802 | 0.11017 | 0.11373 | 0.11595 | 0.11848 | 0.13624 | 0.1347 | 0.11524 | 2.7983 | 2.7994 | 1.4779 | 2.8455 | 3.3763 | 3.7068 | 3.3801 | 3.5076 | 3.5923 | 3.5909 | 3.5888 | 3.5897 | 3.5973 | 3.6034 | 3.3222 | 3.2767 | 3.6963
| 2017-04-25 | 110.5237 | 110.3276 | 245.4664 | 108.3767 | 146.7037 | 359.803 | 146.8893 | 155.8611 | 191.4671 | 195.8673 | 200.0122 | 206.4986 | 211.449 | 215.5838 | 268.8345 | 268.0886 | 234.3192 | 0.053731 | 0.053574 | 0.046116 | 0.05255 | 0.074282 | 0.20147 | 0.074388 | 0.079494 | 0.099827 | 0.10234 | 0.10471 | 0.10846 | 0.11133 | 0.11377 | 0.13251 | 0.13162 | 0.11636 | 2.7958 | 2.7971 | 1.3968 | 2.8052 | 3.2867 | 3.7058 | 3.2893 | 3.4119 | 3.5941 | 3.593 | 3.5926 | 3.5905 | 3.5882 | 3.5899 | 3.3116 | 3.3685 | 3.6734
| 2017-04-26 | 110.996 | 110.793 | 245.7249 | 108.9811 | 141.4854 | 359.1814 | 141.5345 | 149.2118 | 180.7271 | 185.2282 | 189.3343 | 196.7427 | 202.075 | 206.7261 | 245.8092 | 274.3785 | 236.7673 | 0.053989 | 0.053827 | 0.046258 | 0.052899 | 0.071306 | 0.2011 | 0.071334 | 0.075662 | 0.093685 | 0.096231 | 0.098608 | 0.10283 | 0.10592 | 0.10859 | 0.12559 | 0.13335 | 0.11749 | 2.7881 | 2.7929 | 1.3871 | 2.8017 | 3.2111 | 3.7044 | 3.2118 | 3.322 | 3.5905 | 3.5955 | 3.5948 | 3.5929 | 3.5923 | 3.5903 | 3.3795 | 3.3314 | 3.6515
| 2017-04-27 | 111.5013 | 111.2629 | 248.841 | 109.7892 | 137.1906 | 358.5452 | 137.3438 | 143.3877 | 170.1591 | 174.4254 | 178.5841 | 186.2515 | 191.6407 | 197.0543 | 237.2446 | 274.7141 | 239.0655 | 0.05427 | 0.054089 | 0.046297 | 0.053324 | 0.068855 | 0.20072 | 0.068942 | 0.072421 | 0.087627 | 0.090088 | 0.092485 | 0.096826 | 0.099922 | 0.10302 | 0.12116 | 0.13602 | 0.11857 | 2.7775 | 2.782 | 1.3563 | 2.7986 | 3.1469 | 3.7029 | 3.1493 | 3.2388 | 3.5449 | 3.5682 | 3.5843 | 3.5954 | 3.5941 | 3.5929 | 3.3727 | 3.3257 | 3.6305
| 2017-04-28 | 112.017 | 111.7587 | 251.0332 | 110.4911 | 133.7175 | 357.9045 | 133.75 | 138.909 | 160.5365 | 164.2104 | 168.2755 | 175.5014 | 181.1906 | 186.644 | 229.8127 | 271.7313 | 240.8793 | 0.054561 | 0.054367 | 0.046462 | 0.053716 | 0.06687 | 0.20034 | 0.066889 | 0.069805 | 0.08216 | 0.08427 | 0.086568 | 0.090693 | 0.093957 | 0.097065 | 0.11669 | 0.13442 | 0.11946 | 2.7756 | 2.7737 | 1.3368 | 2.7961 | 3.0925 | 3.7012 | 3.093 | 3.1728 | 3.4664 | 3.5008 | 3.5322 | 3.5727 | 3.5908 | 3.5954 | 3.3673 | 3.314 | 3.6112
| 2017-04-29 | 112.4999 | 112.2412 | 251.3011 | 110.957 | 130.8875 | 357.2245 | 130.9138 | 135.1639 | 153.0928 | 156.0912 | 159.3951 | 165.4757 | 171.1869 | 176.3916 | 220.9784 | 254.2002 | 241.9365 | 0.054834 | 0.054642 | 0.046599 | 0.053963 | 0.065251 | 0.19994 | 0.065266 | 0.067684 | 0.07791 | 0.079602 | 0.0815 | 0.084986 | 0.088229 | 0.09121 | 0.11157 | 0.12774 | 0.12007 | 2.7759 | 2.777 | 1.3354 | 2.7891 | 3.0456 | 3.6993 | 3.046 | 3.1154 | 3.3752 | 3.4143 | 3.4538 | 3.511 | 3.5508 | 3.5762 | 3.3697 | 3.3628 | 3.5942
| 2017-04-30 | 112.8941 | 112.6547 | 251.5384 | 111.4485 | 128.6085 | 356.5189 | 128.6572 | 132.0814 | 147.2976 | 149.8029 | 152.219 | 157.3637 | 161.9779 | 167.1406 | 212.0861 | 239.4752 | 242.33 | 0.055047 | 0.054876 | 0.046729 | 0.054231 | 0.063946 | 0.19952 | 0.063974 | 0.065929 | 0.074574 | 0.076043 | 0.077404 | 0.080329 | 0.082977 | 0.085918 | 0.10643 | 0.12241 | 0.12039 | 2.7713 | 2.7751 | 1.3306 | 2.7785 | 3.0059 | 3.6972 | 3.0068 | 3.0655 | 3.2949 | 3.3301 | 3.3634 | 3.4299 | 3.4804 | 3.5237 | 3.3694 | 3.3765 | 3.5788
| 2017-05-01 | 113.2841 | 113.0356 | 251.7776 | 111.9539 | 126.7794 | 355.8779 | 126.8598 | 129.6449 | 142.1505 | 144.1332 | 146.2763 | 150.4877 | 154.1603 | 158.0803 | 205.2391 | 232.3484 | 242.127 | 0.055257 | 0.055089 | 0.046863 | 0.054515 | 0.062896 | 0.19914 | 0.062942 | 0.064523 | 0.071673 | 0.072798 | 0.074024 | 0.076406 | 0.078514 | 0.080749 | 0.10222 | 0.11822 | 0.12041 | 2.7666 | 2.7692 | 1.326 | 2.7751 | 2.972 | 3.6953 | 2.9736 | 3.0241 | 3.2207 | 3.2495 | 3.2803 | 3.3396 | 3.3892 | 3.4383 | 3.3437 | 3.3662 | 3.5646
| 2017-05-02 | 114.0464 | 113.4544 | 252.0106 | 112.4192 | 125.332 | 355.2943 | 125.3629 | 127.3331 | 137.4566 | 139.187 | 140.9803 | 144.2664 | 147.3308 | 150.365 | 197.4341 | 224.2786 | 240.8341 | 0.055672 | 0.055313 | 0.046995 | 0.054777 | 0.062064 | 0.19879 | 0.062082 | 0.063214 | 0.068986 | 0.069976 | 0.070977 | 0.072883 | 0.074605 | 0.076345 | 0.097384 | 0.11349 | 0.11991 | 2.7634 | 2.765 | 1.3265 | 2.7762 | 2.9432 | 3.6934 | 2.9439 | 2.9824 | 3.1508 | 3.1769 | 3.2035 | 3.2514 | 3.2953 | 3.3379 | 3.2777 | 3.3693 | 3.5464
| 2017-05-03 | 115.0761 | 114.3825 | 266.4014 | 112.827 | 124.2554 | 354.7036 | 124.2869 | 125.8308 | 133.7387 | 135.1005 | 136.5672 | 139.3061 | 141.8059 | 144.3219 | 184.643 | 216.1626 | 237.849 | 0.056247 | 0.055826 | 0.046306 | 0.055002 | 0.061441 | 0.19844 | 0.06146 | 0.06233 | 0.066877 | 0.067621 | 0.06847 | 0.070043 | 0.071477 | 0.072906 | 0.09074 | 0.1088 | 0.1185 | 2.7608 | 2.7626 | 1.1789 | 2.7724 | 2.9187 | 3.6914 | 2.9198 | 2.9533 | 3.0926 | 3.1143 | 3.1371 | 3.1786 | 3.2156 | 3.2522 | 3.2183 | 3.3689 | 3.5234
| 2017-05-04 | 115.791 | 115.5026 | 314.8555 | 113.2243 | 123.8451 | 354.1043 | 123.8457 | 124.5029 | 130.6562 | 131.8245 | 132.9452 | 135.353 | 137.2937 | 139.4893 | 175.8102 | 208.4146 | 233.8504 | 0.056643 | 0.056451 | 0.043673 | 0.055221 | 0.061191 | 0.19808 | 0.061191 | 0.061578 | 0.065098 | 0.065799 | 0.066438 | 0.067772 | 0.068892 | 0.070138 | 0.086064 | 0.10416 | 0.11647 | 2.7554 | 2.7596 | 0.6759 | 2.7672 | 2.899 | 3.6894 | 2.8991 | 2.9251 | 3.0415 | 3.0612 | 3.0797 | 3.1183 | 3.1483 | 3.1814 | 3.1405 | 3.3595 | 3.4981
| 2017-05-05 | 116.2335 | 115.9524 | 315.022 | 113.8874 | 123.8515 | 353.484 | 123.8496 | 123.9766 | 128.3093 | 129.1755 | 130.193 | 132.144 | 133.8379 | 135.6465 | 171.0227 | 200.3923 | 228.9646 | 0.056891 | 0.056699 | 0.043724 | 0.055577 | 0.061175 | 0.19771 | 0.061174 | 0.061267 | 0.063773 | 0.064264 | 0.064833 | 0.06595 | 0.066927 | 0.067949 | 0.083241 | 0.09921 | 0.11395 | 2.7492 | 2.753 | 0.67399 | 2.7638 | 2.8826 | 3.6872 | 2.8832 | 2.9067 | 3.0004 | 3.0158 | 3.0335 | 3.0665 | 3.0942 | 3.1228 | 3.0608 | 3.3029 | 3.4696
| 2017-05-06 | 116.7029 | 116.4066 | 315.2133 | 114.9167 | 123.9418 | 352.9354 | 123.9404 | 123.8445 | 126.4563 | 127.1206 | 127.8495 | 129.2832 | 130.7136 | 132.2125 | 168.416 | 187.1529 | 223.5542 | 0.057141 | 0.05695 | 0.043837 | 0.056153 | 0.061209 | 0.19739 | 0.061208 | 0.061175 | 0.062699 | 0.063069 | 0.063487 | 0.064323 | 0.065127 | 0.065991 | 0.081502 | 0.092193 | 0.11112 | 2.744 | 2.7469 | 0.67319 | 2.7612 | 2.8681 | 3.6853 | 2.8683 | 2.8874 | 2.9656 | 2.9784 | 2.9919 | 3.0177 | 3.0424 | 3.0676 | 2.9937 | 3.2455 | 3.4365
| 2017-05-07 | 117.1868 | 116.853 | 315.471 | 115.7136 | 124.11 | 352.3924 | 124.1008 | 123.9052 | 125.0762 | 125.5704 | 126.1123 | 127.1615 | 128.177 | 129.2917 | 166.2847 | 177.3469 | 218.0245 | 0.057415 | 0.057197 | 0.043979 | 0.056591 | 0.061288 | 0.19706 | 0.061285 | 0.061194 | 0.061906 | 0.062182 | 0.062493 | 0.063093 | 0.063681 | 0.064317 | 0.079989 | 0.087061 | 0.1082 | 2.7411 | 2.7426 | 0.67254 | 2.7565 | 2.855 | 3.6834 | 2.8556 | 2.8731 | 2.9377 | 2.948 | 2.9588 | 2.9791 | 2.9979 | 3.0178 | 2.9253 | 3.1739 | 3.3985
Note on C1: From: c:/DSM2-Aqueduct/dsm2_v8/studies/Short-term/output/ca-aq-qual.dss
Note on D1: From: c:/DSM2-Aqueduct/dsm2_v8/studies/Short-term/output/ca-aq-qual.dss
Note on E1: From: c:/DSM2-Aqueduct/dsm2_v8/studies/Short-term/output/ca-aq-qual.dss
Note on F1: From: c:/DSM2-Aqueduct/dsm2_v8/studies/Short-term/output/ca-aq-qual.dss
Note on G1: From: c:/DSM2-Aqueduct/dsm2_v8/studies/Short-term/output/ca-aq-qual.dss
Note on H1: From: c:/DSM2-Aqueduct/dsm2_v8/studies/Short-term/output/ca-aq-qual.dss
Note on I1: From: c:/DSM2-Aqueduct/dsm2_v8/studies/Short-term/output/ca-aq-qual.dss
Note on J1: From: c:/DSM2-Aqueduct/dsm2_v8/studies/Short-term/output/ca-aq-qual.dss
Note on K1: From: c:/DSM2-Aqueduct/dsm2_v8/studies/Short-term/output/ca-aq-qual.dss
Note on L1: From: c:/DSM2-Aqueduct/dsm2_v8/studies/Short-term/output/ca-aq-qual.dss
Note on M1: From: c:/DSM2-Aqueduct/dsm2_v8/studies/Short-term/output/ca-aq-qual.dss
Note on N1: From: c:/DSM2-Aqueduct/dsm2_v8/studies/Short-term/output/ca-aq-qual.dss
Note on O1: From: c:/DSM2-Aqueduct/dsm2_v8/studies/Short-term/output/ca-aq-qual.dss
Note on P1: From: c:/DSM2-Aqueduct/dsm2_v8/studies/Short-term/output/ca-aq-qual.dss
Note on Q1: From: c:/DSM2-Aqueduct/dsm2_v8/studies/Short-term/output/ca-aq-qual.dss
Note on R1: From: c:/DSM2-Aqueduct/dsm2_v8/studies/Short-term/output/ca-aq-qual.dss
Note on S1: From: c:/DSM2-Aqueduct/dsm2_v8/studies/Short-term/output/ca-aq-qual.dss
Note on T1: From: c:/DSM2-Aqueduct/dsm2_v8/studies/Short-term/output/ca-aq-qual.dss
Note on U1: From: c:/DSM2-Aqueduct/dsm2_v8/studies/Short-term/output/ca-aq-qual.dss
Note on V1: From: c:/DSM2-Aqueduct/dsm2_v8/studies/Short-term/output/ca-aq-qual.dss
Note on W1: From: c:/DSM2-Aqueduct/dsm2_v8/studies/Short-term/output/ca-aq-qual.dss
Note on X1: From: c:/DSM2-Aqueduct/dsm2_v8/studies/Short-term/output/ca-aq-qual.dss
Note on Y1: From: c:/DSM2-Aqueduct/dsm2_v8/studies/Short-term/output/ca-aq-qual.dss
Note on Z1: From: c:/DSM2-Aqueduct/dsm2_v8/studies/Short-term/output/ca-aq-qual.dss
Note on AA1: From: c:/DSM2-Aqueduct/dsm2_v8/studies/Short-term/output/ca-aq-qual.dss
Note on AB1: From: c:/DSM2-Aqueduct/dsm2_v8/studies/Short-term/output/ca-aq-qual.dss
Note on AC1: From: c:/DSM2-Aqueduct/dsm2_v8/studies/Short-term/output/ca-aq-qual.dss
Note on AD1: From: c:/DSM2-Aqueduct/dsm2_v8/studies/Short-term/output/ca-aq-qual.dss
Note on AE1: From: c:/DSM2-Aqueduct/dsm2_v8/studies/Short-term/output/ca-aq-qual.dss
Note on AF1: From: c:/DSM2-Aqueduct/dsm2_v8/studies/Short-term/output/ca-aq-qual.dss
Note on AG1: From: c:/DSM2-Aqueduct/dsm2_v8/studies/Short-term/output/ca-aq-qual.dss
Note on AH1: From: c:/DSM2-Aqueduct/dsm2_v8/studies/Short-term/output/ca-aq-qual.dss
Note on AI1: From: c:/DSM2-Aqueduct/dsm2_v8/studies/Short-term/output/ca-aq-qual.dss
Note on AJ1: From: c:/DSM2-Aqueduct/dsm2_v8/studies/Short-term/output/ca-aq-qual.dss
Note on AK1: From: c:/DSM2-Aqueduct/dsm2_v8/studies/Short-term/output/ca-aq-qual.dss
Note on AL1: From: c:/DSM2-Aqueduct/dsm2_v8/studies/Short-term/output/ca-aq-qual.dss
Note on AM1: From: c:/DSM2-Aqueduct/dsm2_v8/studies/Short-term/output/ca-aq-qual.dss
Note on AN1: From: c:/DSM2-Aqueduct/dsm2_v8/studies/Short-term/output/ca-aq-qual.dss
Note on AO1: From: c:/DSM2-Aqueduct/dsm2_v8/studies/Short-term/output/ca-aq-qual.dss
Note on AP1: From: c:/DSM2-Aqueduct/dsm2_v8/studies/Short-term/output/ca-aq-qual.dss
Note on AQ1: From: c:/DSM2-Aqueduct/dsm2_v8/studies/Short-term/output/ca-aq-qual.dss
Note on AR1: From: c:/DSM2-Aqueduct/dsm2_v8/studies/Short-term/output/ca-aq-qual.dss
Note on AS1: From: c:/DSM2-Aqueduct/dsm2_v8/studies/Short-term/output/ca-aq-qual.dss
Note on AT1: From: c:/DSM2-Aqueduct/dsm2_v8/studies/Short-term/output/ca-aq-qual.dss
Note on AU1: From: c:/DSM2-Aqueduct/dsm2_v8/studies/Short-term/output/ca-aq-qual.dss
Note on AV1: From: c:/DSM2-Aqueduct/dsm2_v8/studies/Short-term/output/ca-aq-qual.dss
Note on AW1: From: c:/DSM2-Aqueduct/dsm2_v8/studies/Short-term/output/ca-aq-qual.dss
Note on AX1: From: c:/DSM2-Aqueduct/dsm2_v8/studies/Short-term/output/ca-aq-qual.dss
Note on AY1: From: c:/DSM2-Aqueduct/dsm2_v8/studies/Short-term/output/ca-aq-qual.dss
Note on AZ1: From: c:/DSM2-Aqueduct/dsm2_v8/studies/Short-term/output/ca-aq-qual.dss
Note on BA1: From: c:/DSM2-Aqueduct/dsm2_v8/studies/Short-term/output/ca-aq-qual.dss