## Chart
The model run results cover the period June 27, through July 17, and are based on the following assumptions:
Common Assumptions
1. CCFB Gates are operating to Priority 3 throughout the forecast period.
2. The Delta Cross Channel gates are open throughout the forecast period.
3. Suisun Marsh salinity control flashboards are removed, and the three Suisun Marsh Salinity Control Gates are in open position throughout the forecast period.
4. San Joaquin River flow at Vernalis is at 16,899 cfs at the beginning of the forecast period and decreases to 13,500 cfs by the end forecast period.
5. San Joaquin River EC at Vernalis increases from 80 umhos/cm at the beginning of the forecast period to 100 umhos/cm by the end of forecast period.
6. Sacramento River flow at Freeport is at 15,278 cfs at the beginning of the forecast period and decreases to 13,550 cfs by the end of the forecast period.
7. CCFB is at 6,670 cfs at the beginning of the forecast period and will increase to 7,180 cfs by the end of the forecast period.
8. Export at Jones Pumping Plant is at 4,400 cfs throughout the forecast period.

## A
Part A: |  | QUAL8.0.6 | QUAL8.0.6 | QUAL8.0.6 | QUAL8.0.6 | QUAL8.0.6 | QUAL8.0.6 | QUAL8.0.6 | QUAL8.0.6 | QUAL8.0.6 | QUAL8.0.6 | QUAL8.0.6 | QUAL8.0.6 | QUAL8.0.6 | QUAL8.0.6 | QUAL8.0.6 | QUAL8.0.6 | QUAL8.0.6 | QUAL8.0.6 | QUAL8.0.6 | QUAL8.0.6 | QUAL8.0.6 | QUAL8.0.6 | QUAL8.0.6 | QUAL8.0.6 | QUAL8.0.6 | QUAL8.0.6 | QUAL8.0.6 | QUAL8.0.6 | QUAL8.0.6 | QUAL8.0.6 | QUAL8.0.6 | QUAL8.0.6 | QUAL8.0.6 | QUAL8.0.6 | QUAL8.0.6 | QUAL8.0.6 | QUAL8.0.6 | QUAL8.0.6 | QUAL8.0.6 | QUAL8.0.6 | QUAL8.0.6 | QUAL8.0.6 | QUAL8.0.6 | QUAL8.0.6 | QUAL8.0.6 | QUAL8.0.6 | QUAL8.0.6 | QUAL8.0.6 | QUAL8.0.6 | QUAL8.0.6 | QUAL8.0.6
Part B: |  | ck_01 | ck_02 | ck_613 | ck_12 | ONEILLR | SANLUISR | 415_100 | ck_13 | ck_21 | ck_22 | ck_23 | ck_25 | ck_27 | ck_29 | ck_41 | ck_66 | ck_705 | ck_01 | ck_02 | ck_613 | ck_12 | ONEILLR | SANLUISR | 415_100 | ck_13 | ck_21 | ck_22 | ck_23 | ck_25 | ck_27 | ck_29 | ck_41 | ck_66 | ck_705 | ck_01 | ck_02 | ck_613 | ck_12 | ONEILLR | SANLUISR | 415_100 | ck_13 | ck_21 | ck_22 | ck_23 | ck_25 | ck_27 | ck_29 | ck_41 | ck_66 | ck_705
Part C: |  | EC | EC | EC | EC | EC | EC | EC | EC | EC | EC | EC | EC | EC | EC | EC | EC | EC | BR | BR | BR | BR | BR | BR | BR | BR | BR | BR | BR | BR | BR | BR | BR | BR | BR | DOC | DOC | DOC | DOC | DOC | DOC | DOC | DOC | DOC | DOC | DOC | DOC | DOC | DOC | DOC | DOC | DOC
Part D:
Part E: |  | 1DAY | 1DAY | 1DAY | 1DAY | 1DAY | 1DAY | 1DAY | 1DAY | 1DAY | 1DAY | 1DAY | 1DAY | 1DAY | 1DAY | 1DAY | 1DAY | 1DAY | 1DAY | 1DAY | 1DAY | 1DAY | 1DAY | 1DAY | 1DAY | 1DAY | 1DAY | 1DAY | 1DAY | 1DAY | 1DAY | 1DAY | 1DAY | 1DAY | 1DAY | 1DAY | 1DAY | 1DAY | 1DAY | 1DAY | 1DAY | 1DAY | 1DAY | 1DAY | 1DAY | 1DAY | 1DAY | 1DAY | 1DAY | 1DAY | 1DAY | 1DAY
Part F: |  | 20170627-21A+FROM-ALL | 20170627-21A+FROM-ALL | 20170627-21A+FROM-ALL | 20170627-21A+FROM-ALL | 20170627-21A+FROM-ALL | 20170627-21A+FROM-ALL | 20170627-21A+FROM-ALL | 20170627-21A+FROM-ALL | 20170627-21A+FROM-ALL | 20170627-21A+FROM-ALL | 20170627-21A+FROM-ALL | 20170627-21A+FROM-ALL | 20170627-21A+FROM-ALL | 20170627-21A+FROM-ALL | 20170627-21A+FROM-ALL | 20170627-21A+FROM-ALL | 20170627-21A+FROM-ALL | 20170627-21A+FROM-ALL | 20170627-21A+FROM-ALL | 20170627-21A+FROM-ALL | 20170627-21A+FROM-ALL | 20170627-21A+FROM-ALL | 20170627-21A+FROM-ALL | 20170627-21A+FROM-ALL | 20170627-21A+FROM-ALL | 20170627-21A+FROM-ALL | 20170627-21A+FROM-ALL | 20170627-21A+FROM-ALL | 20170627-21A+FROM-ALL | 20170627-21A+FROM-ALL | 20170627-21A+FROM-ALL | 20170627-21A+FROM-ALL | 20170627-21A+FROM-ALL | 20170627-21A+FROM-ALL | 20170627-21A+FROM-ALL | 20170627-21A+FROM-ALL | 20170627-21A+FROM-ALL | 20170627-21A+FROM-ALL | 20170627-21A+FROM-ALL | 20170627-21A+FROM-ALL | 20170627-21A+FROM-ALL | 20170627-21A+FROM-ALL | 20170627-21A+FROM-ALL | 20170627-21A+FROM-ALL | 20170627-21A+FROM-ALL | 20170627-21A+FROM-ALL | 20170627-21A+FROM-ALL | 20170627-21A+FROM-ALL | 20170627-21A+FROM-ALL | 20170627-21A+FROM-ALL | 20170627-21A+FROM-ALL
Beg. Date: |  | 2017-06-19 | 2017-06-19 | 2017-06-19 | 2017-06-19 | 2017-06-19 | 2017-06-19 | 2017-06-19 | 2017-06-19 | 2017-06-19 | 2017-06-19 | 2017-06-19 | 2017-06-19 | 2017-06-19 | 2017-06-19 | 2017-06-19 | 2017-06-19 | 2017-06-19 | 2017-06-19 | 2017-06-19 | 2017-06-19 | 2017-06-19 | 2017-06-19 | 2017-06-19 | 2017-06-19 | 2017-06-19 | 2017-06-19 | 2017-06-19 | 2017-06-19 | 2017-06-19 | 2017-06-19 | 2017-06-19 | 2017-06-19 | 2017-06-19 | 2017-06-19 | 2017-06-19 | 2017-06-19 | 2017-06-19 | 2017-06-19 | 2017-06-19 | 2017-06-19 | 2017-06-19 | 2017-06-19 | 2017-06-19 | 2017-06-19 | 2017-06-19 | 2017-06-19 | 2017-06-19 | 2017-06-19 | 2017-06-19 | 2017-06-19 | 2017-06-19
Beg. Time: |  | 2400 | 2400 | 2400 | 2400 | 2400 | 2400 | 2400 | 2400 | 2400 | 2400 | 2400 | 2400 | 2400 | 2400 | 2400 | 2400 | 2400 | 2400 | 2400 | 2400 | 2400 | 2400 | 2400 | 2400 | 2400 | 2400 | 2400 | 2400 | 2400 | 2400 | 2400 | 2400 | 2400 | 2400 | 2400 | 2400 | 2400 | 2400 | 2400 | 2400 | 2400 | 2400 | 2400 | 2400 | 2400 | 2400 | 2400 | 2400 | 2400 | 2400 | 2400
End Date: |  | 2017-07-17 | 2017-07-17 | 2017-07-17 | 2017-07-17 | 2017-07-17 | 2017-07-17 | 2017-07-17 | 2017-07-17 | 2017-07-17 | 2017-07-17 | 2017-07-17 | 2017-07-17 | 2017-07-17 | 2017-07-17 | 2017-07-17 | 2017-07-17 | 2017-07-17 | 2017-07-17 | 2017-07-17 | 2017-07-17 | 2017-07-17 | 2017-07-17 | 2017-07-17 | 2017-07-17 | 2017-07-17 | 2017-07-17 | 2017-07-17 | 2017-07-17 | 2017-07-17 | 2017-07-17 | 2017-07-17 | 2017-07-17 | 2017-07-17 | 2017-07-17 | 2017-07-17 | 2017-07-17 | 2017-07-17 | 2017-07-17 | 2017-07-17 | 2017-07-17 | 2017-07-17 | 2017-07-17 | 2017-07-17 | 2017-07-17 | 2017-07-17 | 2017-07-17 | 2017-07-17 | 2017-07-17 | 2017-07-17 | 2017-07-17 | 2017-07-17
End Time: |  | 2400 | 2400 | 2400 | 2400 | 2400 | 2400 | 2400 | 2400 | 2400 | 2400 | 2400 | 2400 | 2400 | 2400 | 2400 | 2400 | 2400 | 2400 | 2400 | 2400 | 2400 | 2400 | 2400 | 2400 | 2400 | 2400 | 2400 | 2400 | 2400 | 2400 | 2400 | 2400 | 2400 | 2400 | 2400 | 2400 | 2400 | 2400 | 2400 | 2400 | 2400 | 2400 | 2400 | 2400 | 2400 | 2400 | 2400 | 2400 | 2400 | 2400 | 2400
Units: |  | UMHOS/CM | UMHOS/CM | UMHOS/CM | UMHOS/CM | UMHOS/CM | UMHOS/CM | UMHOS/CM | UMHOS/CM | UMHOS/CM | UMHOS/CM | UMHOS/CM | UMHOS/CM | UMHOS/CM | UMHOS/CM | UMHOS/CM | UMHOS/CM | UMHOS/CM
Data Type: | Index | INST-VAL | INST-VAL | INST-VAL | INST-VAL | INST-VAL | INST-VAL | INST-VAL | INST-VAL | INST-VAL | INST-VAL | INST-VAL | INST-VAL | INST-VAL | INST-VAL | INST-VAL | INST-VAL | INST-VAL | INST-VAL | INST-VAL | INST-VAL | INST-VAL | INST-VAL | INST-VAL | INST-VAL | INST-VAL | INST-VAL | INST-VAL | INST-VAL | INST-VAL | INST-VAL | INST-VAL | INST-VAL | INST-VAL | INST-VAL | INST-VAL | INST-VAL | INST-VAL | INST-VAL | INST-VAL | INST-VAL | INST-VAL | INST-VAL | INST-VAL | INST-VAL | INST-VAL | INST-VAL | INST-VAL | INST-VAL | INST-VAL | INST-VAL | INST-VAL
| 2017-06-20 | 105 | 105 | 167 | 104 | 118 | 393 | 120 | 120 | 128 | 129 | 129 | 129 | 128 | 127 | 148 | 138 | 147 | 0.05075 | 0.05066 | 0.04891 | 0.05005 | 0.05801 | 0.222 | 0.05873 | 0.05873 | 0.06358 | 0.06392 | 0.06421 | 0.06408 | 0.06376 | 0.06299 | 0.07015 | 0.06646 | 0.07171 | 2.96 | 2.95 | 2.29 | 2.94 | 3.32 | 3.15 | 3.37 | 3.37 | 3.76 | 3.8 | 3.84 | 3.9 | 3.94 | 3.97 | 3.82 | 3.92 | 3.96
| 2017-06-21 | 116.7604 | 116.7597 | 176.9833 | 104.9965 | 115.1357 | 392.5379 | 115.1855 | 116.9578 | 125.3261 | 126.3915 | 127.4406 | 128.9167 | 129 | 129.1427 | 123.249 | 140.6851 | 147.006 | 0.057152 | 0.057152 | 0.047488 | 0.050653 | 0.056384 | 0.22172 | 0.056412 | 0.057409 | 0.06186 | 0.062547 | 0.063079 | 0.063912 | 0.064208 | 0.064137 | 0.060504 | 0.067467 | 0.071431 | 2.9555 | 2.9555 | 2.1572 | 2.95 | 3.2251 | 3.1502 | 3.2267 | 3.285 | 3.5836 | 3.6435 | 3.6981 | 3.7986 | 3.853 | 3.8995 | 4.0075 | 3.9032 | 3.9488
| 2017-06-22 | 134.9009 | 134.9003 | 146.6327 | 116.102 | 113.7105 | 392.0763 | 113.698 | 114.3131 | 127.1877 | 129.0238 | 126.3479 | 126.7527 | 128.2189 | 129.3066 | 165.3186 | 146.0016 | 147.0659 | 0.067165 | 0.067165 | 0.048975 | 0.056857 | 0.055604 | 0.22145 | 0.055597 | 0.055926 | 0.060913 | 0.061724 | 0.061748 | 0.062781 | 0.063594 | 0.064171 | 0.07832 | 0.069497 | 0.071162 | 3.0314 | 3.0314 | 2.505 | 2.9557 | 3.1553 | 3.1503 | 3.1559 | 3.1963 | 3.4414 | 3.4978 | 3.5563 | 3.6644 | 3.7607 | 3.8158 | 3.6389 | 3.86 | 3.9302
| 2017-06-23 | 116.1904 | 116.191 | 148.3835 | 134.4279 | 116.4031 | 391.6175 | 116.3327 | 114.3994 | 120.2884 | 122.6581 | 124.3133 | 126.9676 | 128.4494 | 125.8965 | 159.1865 | 146.955 | 145.3062 | 0.056837 | 0.056837 | 0.055118 | 0.066976 | 0.057098 | 0.22118 | 0.057058 | 0.055988 | 0.057714 | 0.058432 | 0.059196 | 0.06073 | 0.061817 | 0.062156 | 0.076059 | 0.069668 | 0.070365 | 3.0628 | 3.0628 | 2.6015 | 3.0295 | 3.1068 | 3.1502 | 3.1071 | 3.1303 | 3.2594 | 3.2891 | 3.3336 | 3.429 | 3.5149 | 3.6014 | 3.6465 | 3.8448 | 3.9275
| 2017-06-24 | 114.4614 | 114.4614 | 175.5463 | 116.6464 | 120.8689 | 391.597 | 120.8578 | 118.728 | 113.9558 | 114.4411 | 114.9333 | 117.7804 | 122.3355 | 124.4848 | 142.218 | 147.5737 | 145.0321 | 0.055883 | 0.055883 | 0.062673 | 0.057046 | 0.059527 | 0.22116 | 0.059521 | 0.058379 | 0.055712 | 0.055991 | 0.056259 | 0.057143 | 0.05831 | 0.05927 | 0.069043 | 0.07024 | 0.070271 | 3.0195 | 3.0195 | 2.5285 | 3.062 | 3.0901 | 3.1502 | 3.0902 | 3.0987 | 3.183 | 3.2007 | 3.2177 | 3.2531 | 3.282 | 3.3348 | 3.5989 | 3.8135 | 3.9122
| 2017-06-25 | 110.8379 | 110.8382 | 210.9029 | 114.5323 | 121.0406 | 391.5969 | 121.0485 | 121.0059 | 114.576 | 114.2046 | 113.8724 | 113.8403 | 114.3618 | 115.5754 | 136.6627 | 131.3856 | 148.4352 | 0.053883 | 0.053883 | 0.05236 | 0.055886 | 0.059591 | 0.22116 | 0.059596 | 0.059591 | 0.056074 | 0.055885 | 0.055689 | 0.055629 | 0.055945 | 0.056526 | 0.064318 | 0.064329 | 0.071641 | 2.9646 | 2.9646 | 1.9885 | 3.0213 | 3.0845 | 3.1502 | 3.0847 | 3.0887 | 3.1255 | 3.1374 | 3.1508 | 3.177 | 3.1979 | 3.2164 | 3.3114 | 3.9339 | 3.8592
| 2017-06-26 | 104.5827 | 104.5833 | 282.572 | 111.1794 | 120.1435 | 391.1472 | 120.1765 | 120.8344 | 118.7565 | 117.5172 | 116.2257 | 114.6511 | 114.1866 | 114.8365 | 127.0424 | 175.7065 | 148.497 | 0.05043 | 0.05043 | 0.046212 | 0.054008 | 0.059076 | 0.2209 | 0.059094 | 0.05947 | 0.058384 | 0.057715 | 0.056981 | 0.05611 | 0.055878 | 0.056058 | 0.061114 | 0.0827 | 0.071619 | 2.9245 | 2.9245 | 1.1312 | 2.9698 | 3.0715 | 3.1501 | 3.072 | 3.0816 | 3.0986 | 3.1029 | 3.1083 | 3.1241 | 3.1381 | 3.1477 | 3.1684 | 3.4395 | 3.8021
| 2017-06-27 | 101.864 | 101.8643 | 287.6173 | 105.1893 | 118.3107 | 390.9002 | 118.4853 | 119.699 | 120.9712 | 120.8302 | 120.458 | 118.8231 | 117.1929 | 116.8146 | 128.0291 | 138.9081 | 146.1198 | 0.048929 | 0.048929 | 0.045742 | 0.050705 | 0.058049 | 0.22075 | 0.058147 | 0.058823 | 0.059573 | 0.059527 | 0.059378 | 0.058426 | 0.057535 | 0.057108 | 0.061321 | 0.06587 | 0.070235 | 2.8983 | 2.8983 | 1.0631 | 2.9284 | 3.0464 | 3.15 | 3.0483 | 3.0648 | 3.0891 | 3.0902 | 3.0921 | 3.0983 | 3.1042 | 3.105 | 3.0797 | 3.3881 | 3.7065
| 2017-06-28 | 91.9539 | 91.9547 | 304.5566 | 102.1074 | 115.5207 | 390.4422 | 115.5489 | 117.9431 | 120.9108 | 121.0597 | 121.1024 | 120.986 | 120.8046 | 120.3158 | 130.0363 | 129.5865 | 143.5599 | 0.043459 | 0.043459 | 0.04447 | 0.049011 | 0.056498 | 0.22047 | 0.056514 | 0.057847 | 0.05951 | 0.059619 | 0.059652 | 0.059581 | 0.059521 | 0.059301 | 0.062317 | 0.061873 | 0.068943 | 2.8479 | 2.8479 | 0.85589 | 2.9006 | 3.0191 | 3.1498 | 3.0194 | 3.0428 | 3.0827 | 3.0853 | 3.0871 | 3.0889 | 3.0903 | 3.0927 | 3.0316 | 3.1829 | 3.6217
| 2017-06-29 | 86.9562 | 86.9565 | 309.9987 | 92.6374 | 112.795 | 389.9815 | 112.8361 | 114.8954 | 120 | 120.3555 | 120.5873 | 120.896 | 121.0656 | 121.0917 | 118.7078 | 128.3101 | 143.031 | 0.0407 | 0.0407 | 0.043534 | 0.043766 | 0.054993 | 0.2202 | 0.055016 | 0.056154 | 0.058991 | 0.059209 | 0.05933 | 0.059503 | 0.059626 | 0.059644 | 0.058351 | 0.061498 | 0.068879 | 2.7989 | 2.7989 | 0.76919 | 2.8514 | 2.9936 | 3.1496 | 2.9939 | 3.0128 | 3.0693 | 3.0747 | 3.0781 | 3.0825 | 3.0855 | 3.0875 | 3.0987 | 3.0938 | 3.5584
| 2017-06-30 | 110.0765 | 110.0754 | 306.7917 | 87.1716 | 108.761 | 389.4976 | 108.8541 | 111.7219 | 118.2466 | 118.8823 | 119.3027 | 119.9134 | 120.3407 | 120.6086 | 120.9426 | 128.9658 | 141.7184 | 0.053462 | 0.053462 | 0.042754 | 0.04076 | 0.052768 | 0.21991 | 0.052819 | 0.054419 | 0.058037 | 0.058386 | 0.058589 | 0.058932 | 0.059199 | 0.059339 | 0.059566 | 0.061841 | 0.068243 | 3.1371 | 3.1371 | 0.77664 | 2.801 | 2.9625 | 3.1493 | 2.9632 | 2.9854 | 3.0461 | 3.0533 | 3.0589 | 3.068 | 3.0745 | 3.0784 | 3.0893 | 3.0507 | 3.5017
| 2017-07-01 | 109.7182 | 109.7182 | 305.8691 | 109.1892 | 105.653 | 389.3962 | 105.6435 | 107.6345 | 115.1579 | 115.9058 | 116.6579 | 118.0439 | 118.8363 | 119.3301 | 120.9463 | 124.1702 | 139.5998 | 0.053264 | 0.053264 | 0.042252 | 0.053047 | 0.051057 | 0.21985 | 0.051052 | 0.052127 | 0.056284 | 0.056707 | 0.057125 | 0.057918 | 0.058361 | 0.058606 | 0.059536 | 0.060092 | 0.067278 | 3.378 | 3.3779 | 0.76871 | 3.1242 | 2.9452 | 3.1492 | 2.9448 | 2.9537 | 3.0154 | 3.0228 | 3.0302 | 3.044 | 3.0528 | 3.0594 | 3.0834 | 3.0619 | 3.4521
| 2017-07-02 | 108.9926 | 108.9928 | 303.4282 | 109.7449 | 106.9278 | 389.1024 | 106.9139 | 105.9071 | 112.2479 | 113.2094 | 113.9171 | 115.0226 | 115.9119 | 116.8103 | 119.9189 | 119.5806 | 137.3093 | 0.052864 | 0.052864 | 0.040893 | 0.053264 | 0.051787 | 0.21968 | 0.051779 | 0.051197 | 0.054692 | 0.055231 | 0.055633 | 0.056214 | 0.05672 | 0.057211 | 0.058953 | 0.058849 | 0.066321 | 3.3913 | 3.3913 | 0.7555 | 3.36 | 2.9917 | 3.149 | 2.9909 | 2.9536 | 2.9895 | 2.9971 | 3.0033 | 3.0141 | 3.0229 | 3.0317 | 3.0681 | 3.0955 | 3.4102
| 2017-07-03 | 109.8556 | 109.8553 | 302.8472 | 109.1238 | 108.3953 | 388.3521 | 108.3623 | 107.0167 | 108.6497 | 109.7154 | 110.6658 | 112.1654 | 113.3172 | 114.1302 | 117.9994 | 121.0212 | 135.4308 | 0.05334 | 0.05334 | 0.040521 | 0.052902 | 0.052603 | 0.21923 | 0.052585 | 0.051822 | 0.052709 | 0.053303 | 0.053821 | 0.054645 | 0.05531 | 0.055738 | 0.057902 | 0.059604 | 0.06555 | 3.3936 | 3.3936 | 0.7533 | 3.389 | 3.0774 | 3.1487 | 3.0749 | 2.9961 | 2.9616 | 2.97 | 2.9773 | 2.9888 | 2.9981 | 3.0053 | 3.0436 | 3.0885 | 3.3729
| 2017-07-04 | 112.0964 | 112.0956 | 308.124 | 109.6978 | 109.0978 | 387.7461 | 109.091 | 108.3595 | 105.86 | 106.4508 | 107.3212 | 108.9746 | 110.285 | 111.3064 | 115.2837 | 120.6657 | 133.7181 | 0.054577 | 0.054577 | 0.043513 | 0.053281 | 0.052974 | 0.21887 | 0.052971 | 0.052591 | 0.051087 | 0.051469 | 0.051966 | 0.052892 | 0.053619 | 0.054172 | 0.056353 | 0.059364 | 0.064832 | 3.3945 | 3.3945 | 0.83848 | 3.3933 | 3.1579 | 3.1487 | 3.1571 | 3.0766 | 2.9421 | 2.9448 | 2.9512 | 2.9642 | 2.9743 | 2.9822 | 3.0167 | 3.0792 | 3.3389
| 2017-07-05 | 115.2259 | 115.2249 | 308.1924 | 111.6862 | 109.8991 | 387.143 | 109.8883 | 109.1428 | 106.3427 | 106.0406 | 105.8163 | 106.0218 | 107.0676 | 108.2763 | 113.4622 | 119.2897 | 132.0225 | 0.056305 | 0.056305 | 0.043523 | 0.054408 | 0.053416 | 0.21851 | 0.05341 | 0.052997 | 0.051445 | 0.051279 | 0.051128 | 0.05118 | 0.05182 | 0.052505 | 0.055379 | 0.058604 | 0.064094 | 3.3912 | 3.3912 | 0.89545 | 3.3944 | 3.22 | 3.1487 | 3.2194 | 3.1607 | 2.9674 | 2.9577 | 2.9496 | 2.9427 | 2.9493 | 2.9587 | 2.9993 | 3.0589 | 3.3061
| 2017-07-06 | 118.8848 | 118.8835 | 308.4365 | 114.679 | 111.0258 | 386.5235 | 110.9828 | 109.9475 | 107.6766 | 107.2409 | 106.8484 | 106.2881 | 105.9092 | 105.775 | 110.7555 | 117.545 | 130.2916 | 0.058324 | 0.058324 | 0.043424 | 0.05607 | 0.05404 | 0.21814 | 0.054016 | 0.05344 | 0.052203 | 0.051954 | 0.051732 | 0.051424 | 0.051198 | 0.051034 | 0.053888 | 0.057654 | 0.063314 | 3.3895 | 3.3895 | 0.89573 | 3.3917 | 3.2673 | 3.149 | 3.2661 | 3.2218 | 3.0314 | 3.0079 | 2.9881 | 2.9656 | 2.9531 | 2.9444 | 2.978 | 3.039 | 3.2749
| 2017-07-07 | 125.4439 | 125.4433 | 314.6667 | 118.5023 | 112.7557 | 385.8975 | 112.6882 | 111.1453 | 108.8094 | 108.5813 | 108.2746 | 107.6176 | 107.038 | 106.5787 | 107.2764 | 115.744 | 128.4502 | 0.061945 | 0.061945 | 0.043238 | 0.05818 | 0.054998 | 0.21777 | 0.054961 | 0.054103 | 0.052833 | 0.052718 | 0.052562 | 0.052178 | 0.051838 | 0.051592 | 0.051942 | 0.056618 | 0.062443 | 3.3871 | 3.3871 | 0.82115 | 3.3896 | 3.303 | 3.1493 | 3.3021 | 3.2697 | 3.1236 | 3.0988 | 3.0713 | 3.0282 | 2.9975 | 2.9762 | 2.9509 | 3.0212 | 3.2438
| 2017-07-08 | 118.3148 | 118.3154 | 315.2147 | 125.1107 | 115.4352 | 385.1998 | 115.2947 | 113.1238 | 109.6101 | 109.3825 | 109.1625 | 108.7983 | 108.4712 | 108.0519 | 105.9426 | 113.9759 | 126.6374 | 0.05801 | 0.05801 | 0.043536 | 0.061825 | 0.056493 | 0.21735 | 0.056414 | 0.055187 | 0.053265 | 0.053137 | 0.053018 | 0.052835 | 0.052668 | 0.052443 | 0.051216 | 0.055675 | 0.061568 | 3.3848 | 3.3848 | 0.82123 | 3.3871 | 3.3294 | 3.1497 | 3.3285 | 3.3072 | 3.1998 | 3.1814 | 3.1617 | 3.1224 | 3.0885 | 3.0552 | 2.9541 | 3.0039 | 3.2152
| 2017-07-09 | 110.3148 | 110.315 | 315.9677 | 118.4381 | 118.1164 | 384.5929 | 118.0973 | 115.9282 | 110.7306 | 110.3843 | 110.1041 | 109.6187 | 109.327 | 109.0566 | 107.1501 | 111.1153 | 124.6335 | 0.053594 | 0.053594 | 0.043953 | 0.058028 | 0.057972 | 0.21699 | 0.057962 | 0.056779 | 0.053876 | 0.053695 | 0.053536 | 0.053274 | 0.053112 | 0.052963 | 0.051915 | 0.054101 | 0.060601 | 3.3825 | 3.3825 | 0.82046 | 3.3848 | 3.3492 | 3.1501 | 3.3489 | 3.3324 | 3.2567 | 3.2425 | 3.2292 | 3.2002 | 3.1766 | 3.1511 | 3.0033 | 2.9808 | 3.1864
| 2017-07-10 | 115.1516 | 115.1514 | 316.9476 | 110.3863 | 118.386 | 383.9997 | 118.3989 | 118.3014 | 112.5494 | 111.9738 | 111.5095 | 110.7749 | 110.3438 | 109.983 | 108.6032 | 107.1511 | 122.4698 | 0.056264 | 0.056264 | 0.044495 | 0.053597 | 0.05813 | 0.21664 | 0.058137 | 0.058079 | 0.05487 | 0.05458 | 0.054322 | 0.053901 | 0.053672 | 0.053465 | 0.052738 | 0.051877 | 0.059524 | 3.3948 | 3.3948 | 0.82001 | 3.3825 | 3.3622 | 3.1506 | 3.3621 | 3.3522 | 3.2992 | 3.2889 | 3.2785 | 3.258 | 3.2406 | 3.2229 | 3.1017 | 2.95 | 3.1581
| 2017-07-11 | 131.3985 | 131.3977 | 318.2127 | 115.0646 | 117.041 | 383.6983 | 117.0493 | 118.0809 | 115.4063 | 114.5434 | 113.8267 | 112.5679 | 111.8292 | 111.2539 | 109.471 | 106.023 | 120.5628 | 0.065232 | 0.065232 | 0.045228 | 0.056261 | 0.057362 | 0.21646 | 0.057367 | 0.057957 | 0.056466 | 0.055968 | 0.055603 | 0.054882 | 0.054506 | 0.05418 | 0.053188 | 0.05127 | 0.058574 | 3.4399 | 3.4399 | 0.81944 | 3.3947 | 3.3731 | 3.1508 | 3.3728 | 3.3642 | 3.3289 | 3.3223 | 3.3152 | 3.2993 | 3.2857 | 3.2721 | 3.1886 | 2.9567 | 3.136
| 2017-07-12 | 134.1457 | 134.1456 | 316.5958 | 131.0944 | 118.4384 | 383.3947 | 118.2959 | 117.0489 | 118.1643 | 117.7849 | 117.1259 | 115.4427 | 114.2902 | 113.282 | 110.2642 | 107.3518 | 119.1312 | 0.066748 | 0.066748 | 0.044309 | 0.065144 | 0.058143 | 0.21628 | 0.058063 | 0.057369 | 0.058018 | 0.057843 | 0.057449 | 0.05648 | 0.055841 | 0.055291 | 0.053633 | 0.052039 | 0.057857 | 3.4486 | 3.4486 | 0.81889 | 3.4391 | 3.3855 | 3.1511 | 3.3849 | 3.3757 | 3.3502 | 3.3456 | 3.3402 | 3.3291 | 3.3199 | 3.3089 | 3.2368 | 3.0141 | 3.1258
| 2017-07-13 | 133.0688 | 133.0692 | 317.2081 | 134.0443 | 122.7947 | 383.0969 | 122.6635 | 119.4699 | 118.0878 | 118.4436 | 118.5693 | 118.23 | 117.7569 | 116.7995 | 111.6938 | 108.658 | 117.9633 | 0.066154 | 0.066154 | 0.043264 | 0.066739 | 0.060554 | 0.2161 | 0.060481 | 0.058722 | 0.057963 | 0.058189 | 0.058278 | 0.058054 | 0.057831 | 0.057256 | 0.054425 | 0.052778 | 0.057292 | 3.439 | 3.439 | 0.78978 | 3.4483 | 3.4035 | 3.1514 | 3.403 | 3.3901 | 3.3641 | 3.3611 | 3.358 | 3.3512 | 3.3454 | 3.338 | 3.2826 | 3.1079 | 3.1276
| 2017-07-14 | 133.003 | 133.003 | 363.39 | 133.1904 | 126.486 | 382.8032 | 126.3997 | 123.5401 | 117.0542 | 117.1077 | 117.3056 | 118.0139 | 118.4624 | 118.5323 | 114.6042 | 109.3749 | 117.0081 | 0.066118 | 0.066118 | 0.040995 | 0.066182 | 0.062587 | 0.21592 | 0.06254 | 0.060977 | 0.057367 | 0.05737 | 0.057473 | 0.057913 | 0.058208 | 0.058251 | 0.056 | 0.053137 | 0.056838 | 3.4334 | 3.4334 | 0.21239 | 3.44 | 3.4183 | 3.1517 | 3.418 | 3.4066 | 3.3751 | 3.3726 | 3.3699 | 3.3646 | 3.3607 | 3.3567 | 3.3225 | 3.1804 | 3.1371
| 2017-07-15 | 132.7345 | 132.7346 | 364.4586 | 133.0104 | 128.9512 | 382.52 | 128.8322 | 126.9952 | 118.9037 | 117.9465 | 117.3191 | 117.0575 | 117.154 | 117.5301 | 117.8122 | 110.2488 | 116.2947 | 0.065969 | 0.065969 | 0.041484 | 0.066118 | 0.063942 | 0.21575 | 0.063877 | 0.062857 | 0.058408 | 0.057832 | 0.057448 | 0.057367 | 0.057391 | 0.057621 | 0.057852 | 0.053627 | 0.056499 | 3.4313 | 3.4313 | 0.21244 | 3.4339 | 3.4263 | 3.152 | 3.426 | 3.42 | 3.3876 | 3.3832 | 3.3797 | 3.3752 | 3.3719 | 3.368 | 3.3462 | 3.2358 | 3.1508
| 2017-07-16 | 132.8386 | 132.8386 | 364.7621 | 132.7642 | 130.619 | 382.2397 | 130.5744 | 129.2959 | 122.95 | 121.8712 | 120.9193 | 118.9177 | 117.7006 | 117.1218 | 118.5036 | 111.8153 | 115.8925 | 0.066027 | 0.066027 | 0.041647 | 0.065969 | 0.064859 | 0.21558 | 0.064835 | 0.064142 | 0.06064 | 0.060037 | 0.059513 | 0.058413 | 0.057676 | 0.057376 | 0.058242 | 0.054469 | 0.056324 | 3.432 | 3.432 | 0.21332 | 3.4315 | 3.4302 | 3.1523 | 3.4301 | 3.4272 | 3.4042 | 3.3999 | 3.3961 | 3.3876 | 3.3819 | 3.3776 | 3.3596 | 3.2849 | 3.1682
| 2017-07-17 | 133.4474 | 133.4472 | 364.7318 | 132.8268 | 131.697 | 381.9616 | 131.679 | 130.8599 | 126.6088 | 125.7691 | 124.873 | 122.953 | 121.5218 | 120.0737 | 117.3009 | 114.4022 | 115.9134 | 0.066363 | 0.066363 | 0.041619 | 0.066027 | 0.065452 | 0.21542 | 0.065442 | 0.064991 | 0.06266 | 0.062208 | 0.061712 | 0.060646 | 0.059837 | 0.059049 | 0.057468 | 0.055884 | 0.056387 | 3.4331 | 3.4331 | 0.21287 | 3.432 | 3.4322 | 3.1526 | 3.4322 | 3.4306 | 3.4186 | 3.4156 | 3.412 | 3.4042 | 3.3985 | 3.3926 | 3.3701 | 3.3205 | 3.1873
| 2017-07-18 | 135.3419 | 135.3413 | 364.7174 | 133.3782 | 132.481 | 381.6909 | 132.4585 | 131.851 | 129.0164 | 128.4867 | 127.8715 | 126.6248 | 125.4263 | 124.1079 | 117.368 | 117.3376 | 116.1736 | 0.067409 | 0.067409 | 0.041616 | 0.06636 | 0.065884 | 0.21526 | 0.065871 | 0.06554 | 0.06399 | 0.063698 | 0.063364 | 0.062676 | 0.062015 | 0.061276 | 0.057462 | 0.057563 | 0.056586 | 3.4385 | 3.4385 | 0.2125 | 3.433 | 3.4337 | 3.1529 | 3.4337 | 3.4325 | 3.4264 | 3.4249 | 3.423 | 3.4187 | 3.4142 | 3.4089 | 3.3797 | 3.3422 | 3.2061
Note on C1: From: c:/Aqueduct/dsm2_v8/studies/Short-term/output/ca-aq-qual.dss
Note on D1: From: c:/Aqueduct/dsm2_v8/studies/Short-term/output/ca-aq-qual.dss
Note on E1: From: c:/Aqueduct/dsm2_v8/studies/Short-term/output/ca-aq-qual.dss
Note on F1: From: c:/Aqueduct/dsm2_v8/studies/Short-term/output/ca-aq-qual.dss
Note on G1: From: c:/Aqueduct/dsm2_v8/studies/Short-term/output/ca-aq-qual.dss
Note on H1: From: c:/Aqueduct/dsm2_v8/studies/Short-term/output/ca-aq-qual.dss
Note on I1: From: c:/Aqueduct/dsm2_v8/studies/Short-term/output/ca-aq-qual.dss
Note on J1: From: c:/Aqueduct/dsm2_v8/studies/Short-term/output/ca-aq-qual.dss
Note on K1: From: c:/Aqueduct/dsm2_v8/studies/Short-term/output/ca-aq-qual.dss
Note on L1: From: c:/Aqueduct/dsm2_v8/studies/Short-term/output/ca-aq-qual.dss
Note on M1: From: c:/Aqueduct/dsm2_v8/studies/Short-term/output/ca-aq-qual.dss
Note on N1: From: c:/Aqueduct/dsm2_v8/studies/Short-term/output/ca-aq-qual.dss
Note on O1: From: c:/Aqueduct/dsm2_v8/studies/Short-term/output/ca-aq-qual.dss
Note on P1: From: c:/Aqueduct/dsm2_v8/studies/Short-term/output/ca-aq-qual.dss
Note on Q1: From: c:/Aqueduct/dsm2_v8/studies/Short-term/output/ca-aq-qual.dss
Note on R1: From: c:/Aqueduct/dsm2_v8/studies/Short-term/output/ca-aq-qual.dss
Note on S1: From: c:/Aqueduct/dsm2_v8/studies/Short-term/output/ca-aq-qual.dss
Note on T1: From: c:/Aqueduct/dsm2_v8/studies/Short-term/output/ca-aq-qual.dss
Note on U1: From: c:/Aqueduct/dsm2_v8/studies/Short-term/output/ca-aq-qual.dss
Note on V1: From: c:/Aqueduct/dsm2_v8/studies/Short-term/output/ca-aq-qual.dss
Note on W1: From: c:/Aqueduct/dsm2_v8/studies/Short-term/output/ca-aq-qual.dss
Note on X1: From: c:/Aqueduct/dsm2_v8/studies/Short-term/output/ca-aq-qual.dss
Note on Y1: From: c:/Aqueduct/dsm2_v8/studies/Short-term/output/ca-aq-qual.dss
Note on Z1: From: c:/Aqueduct/dsm2_v8/studies/Short-term/output/ca-aq-qual.dss
Note on AA1: From: c:/Aqueduct/dsm2_v8/studies/Short-term/output/ca-aq-qual.dss
Note on AB1: From: c:/Aqueduct/dsm2_v8/studies/Short-term/output/ca-aq-qual.dss
Note on AC1: From: c:/Aqueduct/dsm2_v8/studies/Short-term/output/ca-aq-qual.dss
Note on AD1: From: c:/Aqueduct/dsm2_v8/studies/Short-term/output/ca-aq-qual.dss
Note on AE1: From: c:/Aqueduct/dsm2_v8/studies/Short-term/output/ca-aq-qual.dss
Note on AF1: From: c:/Aqueduct/dsm2_v8/studies/Short-term/output/ca-aq-qual.dss
Note on AG1: From: c:/Aqueduct/dsm2_v8/studies/Short-term/output/ca-aq-qual.dss
Note on AH1: From: c:/Aqueduct/dsm2_v8/studies/Short-term/output/ca-aq-qual.dss
Note on AI1: From: c:/Aqueduct/dsm2_v8/studies/Short-term/output/ca-aq-qual.dss
Note on AJ1: From: c:/Aqueduct/dsm2_v8/studies/Short-term/output/ca-aq-qual.dss
Note on AK1: From: c:/Aqueduct/dsm2_v8/studies/Short-term/output/ca-aq-qual.dss
Note on AL1: From: c:/Aqueduct/dsm2_v8/studies/Short-term/output/ca-aq-qual.dss
Note on AM1: From: c:/Aqueduct/dsm2_v8/studies/Short-term/output/ca-aq-qual.dss
Note on AN1: From: c:/Aqueduct/dsm2_v8/studies/Short-term/output/ca-aq-qual.dss
Note on AO1: From: c:/Aqueduct/dsm2_v8/studies/Short-term/output/ca-aq-qual.dss
Note on AP1: From: c:/Aqueduct/dsm2_v8/studies/Short-term/output/ca-aq-qual.dss
Note on AQ1: From: c:/Aqueduct/dsm2_v8/studies/Short-term/output/ca-aq-qual.dss
Note on AR1: From: c:/Aqueduct/dsm2_v8/studies/Short-term/output/ca-aq-qual.dss
Note on AS1: From: c:/Aqueduct/dsm2_v8/studies/Short-term/output/ca-aq-qual.dss
Note on AT1: From: c:/Aqueduct/dsm2_v8/studies/Short-term/output/ca-aq-qual.dss
Note on AU1: From: c:/Aqueduct/dsm2_v8/studies/Short-term/output/ca-aq-qual.dss
Note on AV1: From: c:/Aqueduct/dsm2_v8/studies/Short-term/output/ca-aq-qual.dss
Note on AW1: From: c:/Aqueduct/dsm2_v8/studies/Short-term/output/ca-aq-qual.dss
Note on AX1: From: c:/Aqueduct/dsm2_v8/studies/Short-term/output/ca-aq-qual.dss
Note on AY1: From: c:/Aqueduct/dsm2_v8/studies/Short-term/output/ca-aq-qual.dss
Note on AZ1: From: c:/Aqueduct/dsm2_v8/studies/Short-term/output/ca-aq-qual.dss
Note on BA1: From: c:/Aqueduct/dsm2_v8/studies/Short-term/output/ca-aq-qual.dss

## DataGroups
Inputs | Group Name: | DSM2 Fingerprint | Constituents: |  |  |  | Qual:
20170627-21A | Start Date: | 2017-06-19 | Scenario(Fpart) | 20170627-21A+FROM-ALL |  |  | Scenario(Fpart)
ca-aq-qual.dss | Start Time: | 2400 | DSS file | ca-aq-qual.dss |  |  | DSS file
| Finish Date: | 2017-07-17
| Finish Time: | 2400
DSM2 Location | Constituent | Pathnames: | Part A: | Part B: | Part C: | Part D: | Part E: | Part F:
South Bay Pumping Plant | EC | /QUAL8.0.6/ck_01/EC//1DAY/20170627-21A+FROM-ALL/ | QUAL8.0.6 | ck_01 | EC |  | 1DAY | 20170627-21A+FROM-ALL
Check 2 | EC | /QUAL8.0.6/ck_02/EC//1DAY/20170627-21A+FROM-ALL/ | QUAL8.0.6 | ck_02 | EC |  | 1DAY | 20170627-21A+FROM-ALL
Santa Clara Tank Inflow | EC | /QUAL8.0.6/ck_613/EC//1DAY/20170627-21A+FROM-ALL/ | QUAL8.0.6 | ck_613 | EC |  | 1DAY | 20170627-21A+FROM-ALL
CA Aqueduct Inflow to O'Neill Forebay | EC | /QUAL8.0.6/ck_12/EC//1DAY/20170627-21A+FROM-ALL/ | QUAL8.0.6 | ck_12 | EC |  | 1DAY | 20170627-21A+FROM-ALL
O'Neill P/G Plant | EC | /QUAL8.0.6/ONEILLR/EC//1DAY/20170627-21A+FROM-ALL/ | QUAL8.0.6 | ONEILLR | EC |  | 1DAY | 20170627-21A+FROM-ALL
San Luis Reservoir | EC | /QUAL8.0.6/SANLUISR/EC//1DAY/20170627-21A+FROM-ALL/ | QUAL8.0.6 | SANLUISR | EC |  | 1DAY | 20170627-21A+FROM-ALL
O'Neill Forebay Outlet to CA Aqueduct | EC | /QUAL8.0.6/415_100/EC//1DAY/20170627-21A+FROM-ALL/ | QUAL8.0.6 | 415_100 | EC |  | 1DAY | 20170627-21A+FROM-ALL
check 13 | EC | /QUAL8.0.6/ck_13/EC//1DAY/20170627-21A+FROM-ALL/ | QUAL8.0.6 | ck_13 | EC |  | 1DAY | 20170627-21A+FROM-ALL
Check 21 | EC | /QUAL8.0.6/ck_21/EC//1DAY/20170627-21A+FROM-ALL/ | QUAL8.0.6 | ck_21 | EC |  | 1DAY | 20170627-21A+FROM-ALL
Check 22 | EC | /QUAL8.0.6/ck_22/EC//1DAY/20170627-21A+FROM-ALL/ | QUAL8.0.6 | ck_22 | EC |  | 1DAY | 20170627-21A+FROM-ALL
Check 23, Upstream of Semitropic Turn-ins | EC | /QUAL8.0.6/ck_23/EC//1DAY/20170627-21A+FROM-ALL/ | QUAL8.0.6 | ck_23 | EC |  | 1DAY | 20170627-21A+FROM-ALL
Check 25, Downstream of Semitropic Turnins | EC | /QUAL8.0.6/ck_25/EC//1DAY/20170627-21A+FROM-ALL/ | QUAL8.0.6 | ck_25 | EC |  | 1DAY | 20170627-21A+FROM-ALL
Check 27, Tupman Rd Bridge Upstream of CVC, KWB and Arvin-Edison Turn-ins | EC | /QUAL8.0.6/ck_27/EC//1DAY/20170627-21A+FROM-ALL/ | QUAL8.0.6 | ck_27 | EC |  | 1DAY | 20170627-21A+FROM-ALL
Check 29 | EC | /QUAL8.0.6/ck_29/EC//1DAY/20170627-21A+FROM-ALL/ | QUAL8.0.6 | ck_29 | EC |  | 1DAY | 20170627-21A+FROM-ALL
Check 41 | EC | /QUAL8.0.6/ck_41/EC//1DAY/20170627-21A+FROM-ALL/ | QUAL8.0.6 | ck_41 | EC |  | 1DAY | 20170627-21A+FROM-ALL
Check 66 | EC | /QUAL8.0.6/ck_66/EC//1DAY/20170627-21A+FROM-ALL/ | QUAL8.0.6 | ck_66 | EC |  | 1DAY | 20170627-21A+FROM-ALL
Pyramid Lake Inflow | EC | /QUAL8.0.6/ck_705/EC//1DAY/20170627-21A+FROM-ALL/ | QUAL8.0.6 | ck_705 | EC |  | 1DAY | 20170627-21A+FROM-ALL
South Bay Pumping Plant | BR | /QUAL8.0.6/ck_01/BR//1DAY/20170627-21A+FROM-ALL/ | QUAL8.0.6 | ck_01 | BR |  | 1DAY | 20170627-21A+FROM-ALL
Check 2 | BR | /QUAL8.0.6/ck_02/BR//1DAY/20170627-21A+FROM-ALL/ | QUAL8.0.6 | ck_02 | BR |  | 1DAY | 20170627-21A+FROM-ALL
Santa Clara Tank Inflow | BR | /QUAL8.0.6/ck_613/BR//1DAY/20170627-21A+FROM-ALL/ | QUAL8.0.6 | ck_613 | BR |  | 1DAY | 20170627-21A+FROM-ALL
CA Aqueduct Inflow to O'Neill Forebay | BR | /QUAL8.0.6/ck_12/BR//1DAY/20170627-21A+FROM-ALL/ | QUAL8.0.6 | ck_12 | BR |  | 1DAY | 20170627-21A+FROM-ALL
O'Neill P/G Plant | BR | /QUAL8.0.6/ONEILLR/BR//1DAY/20170627-21A+FROM-ALL/ | QUAL8.0.6 | ONEILLR | BR |  | 1DAY | 20170627-21A+FROM-ALL
San Luis Reservoir | BR | /QUAL8.0.6/SANLUISR/BR//1DAY/20170627-21A+FROM-ALL/ | QUAL8.0.6 | SANLUISR | BR |  | 1DAY | 20170627-21A+FROM-ALL
O'Neill Forebay Outlet to CA Aqueduct | BR | /QUAL8.0.6/415_100/BR//1DAY/20170627-21A+FROM-ALL/ | QUAL8.0.6 | 415_100 | BR |  | 1DAY | 20170627-21A+FROM-ALL
check 13 | BR | /QUAL8.0.6/ck_13/BR//1DAY/20170627-21A+FROM-ALL/ | QUAL8.0.6 | ck_13 | BR |  | 1DAY | 20170627-21A+FROM-ALL
Check 21 | BR | /QUAL8.0.6/ck_21/BR//1DAY/20170627-21A+FROM-ALL/ | QUAL8.0.6 | ck_21 | BR |  | 1DAY | 20170627-21A+FROM-ALL
Check 22 | BR | /QUAL8.0.6/ck_22/BR//1DAY/20170627-21A+FROM-ALL/ | QUAL8.0.6 | ck_22 | BR |  | 1DAY | 20170627-21A+FROM-ALL
Check 23, Upstream of Semitropic Turn-ins | BR | /QUAL8.0.6/ck_23/BR//1DAY/20170627-21A+FROM-ALL/ | QUAL8.0.6 | ck_23 | BR |  | 1DAY | 20170627-21A+FROM-ALL
Check 25, Downstream of Semitropic Turnins | BR | /QUAL8.0.6/ck_25/BR//1DAY/20170627-21A+FROM-ALL/ | QUAL8.0.6 | ck_25 | BR |  | 1DAY | 20170627-21A+FROM-ALL
Check 27, Tupman Rd Bridge Upstream of CVC, KWB and Arvin-Edison Turn-ins | BR | /QUAL8.0.6/ck_27/BR//1DAY/20170627-21A+FROM-ALL/ | QUAL8.0.6 | ck_27 | BR |  | 1DAY | 20170627-21A+FROM-ALL
Check 29 | BR | /QUAL8.0.6/ck_29/BR//1DAY/20170627-21A+FROM-ALL/ | QUAL8.0.6 | ck_29 | BR |  | 1DAY | 20170627-21A+FROM-ALL
Check 41 | BR | /QUAL8.0.6/ck_41/BR//1DAY/20170627-21A+FROM-ALL/ | QUAL8.0.6 | ck_41 | BR |  | 1DAY | 20170627-21A+FROM-ALL
Check 66 | BR | /QUAL8.0.6/ck_66/BR//1DAY/20170627-21A+FROM-ALL/ | QUAL8.0.6 | ck_66 | BR |  | 1DAY | 20170627-21A+FROM-ALL
Pyramid Lake Inflow | BR | /QUAL8.0.6/ck_705/BR//1DAY/20170627-21A+FROM-ALL/ | QUAL8.0.6 | ck_705 | BR |  | 1DAY | 20170627-21A+FROM-ALL
South Bay Pumping Plant | DOC | /QUAL8.0.6/ck_01/DOC//1DAY/20170627-21A+FROM-ALL/ | QUAL8.0.6 | ck_01 | DOC |  | 1DAY | 20170627-21A+FROM-ALL
Check 2 | DOC | /QUAL8.0.6/ck_02/DOC//1DAY/20170627-21A+FROM-ALL/ | QUAL8.0.6 | ck_02 | DOC |  | 1DAY | 20170627-21A+FROM-ALL
Santa Clara Tank Inflow | DOC | /QUAL8.0.6/ck_613/DOC//1DAY/20170627-21A+FROM-ALL/ | QUAL8.0.6 | ck_613 | DOC |  | 1DAY | 20170627-21A+FROM-ALL
CA Aqueduct Inflow to O'Neill Forebay | DOC | /QUAL8.0.6/ck_12/DOC//1DAY/20170627-21A+FROM-ALL/ | QUAL8.0.6 | ck_12 | DOC |  | 1DAY | 20170627-21A+FROM-ALL
O'Neill P/G Plant | DOC | /QUAL8.0.6/ONEILLR/DOC//1DAY/20170627-21A+FROM-ALL/ | QUAL8.0.6 | ONEILLR | DOC |  | 1DAY | 20170627-21A+FROM-ALL
San Luis Reservoir | DOC | /QUAL8.0.6/SANLUISR/DOC//1DAY/20170627-21A+FROM-ALL/ | QUAL8.0.6 | SANLUISR | DOC |  | 1DAY | 20170627-21A+FROM-ALL
O'Neill Forebay Outlet to CA Aqueduct | DOC | /QUAL8.0.6/415_100/DOC//1DAY/20170627-21A+FROM-ALL/ | QUAL8.0.6 | 415_100 | DOC |  | 1DAY | 20170627-21A+FROM-ALL
check 13 | DOC | /QUAL8.0.6/ck_13/DOC//1DAY/20170627-21A+FROM-ALL/ | QUAL8.0.6 | ck_13 | DOC |  | 1DAY | 20170627-21A+FROM-ALL
Check 21 | DOC | /QUAL8.0.6/ck_21/DOC//1DAY/20170627-21A+FROM-ALL/ | QUAL8.0.6 | ck_21 | DOC |  | 1DAY | 20170627-21A+FROM-ALL
Check 22 | DOC | /QUAL8.0.6/ck_22/DOC//1DAY/20170627-21A+FROM-ALL/ | QUAL8.0.6 | ck_22 | DOC |  | 1DAY | 20170627-21A+FROM-ALL
Check 23, Upstream of Semitropic Turn-ins | DOC | /QUAL8.0.6/ck_23/DOC//1DAY/20170627-21A+FROM-ALL/ | QUAL8.0.6 | ck_23 | DOC |  | 1DAY | 20170627-21A+FROM-ALL
Check 25, Downstream of Semitropic Turnins | DOC | /QUAL8.0.6/ck_25/DOC//1DAY/20170627-21A+FROM-ALL/ | QUAL8.0.6 | ck_25 | DOC |  | 1DAY | 20170627-21A+FROM-ALL
Check 27, Tupman Rd Bridge Upstream of CVC, KWB and Arvin-Edison Turn-ins | DOC | /QUAL8.0.6/ck_27/DOC//1DAY/20170627-21A+FROM-ALL/ | QUAL8.0.6 | ck_27 | DOC |  | 1DAY | 20170627-21A+FROM-ALL
Check 29 | DOC | /QUAL8.0.6/ck_29/DOC//1DAY/20170627-21A+FROM-ALL/ | QUAL8.0.6 | ck_29 | DOC |  | 1DAY | 20170627-21A+FROM-ALL
Check 41 | DOC | /QUAL8.0.6/ck_41/DOC//1DAY/20170627-21A+FROM-ALL/ | QUAL8.0.6 | ck_41 | DOC |  | 1DAY | 20170627-21A+FROM-ALL
Check 66 | DOC | /QUAL8.0.6/ck_66/DOC//1DAY/20170627-21A+FROM-ALL/ | QUAL8.0.6 | ck_66 | DOC |  | 1DAY | 20170627-21A+FROM-ALL
Pyramid Lake Inflow | DOC | /QUAL8.0.6/ck_705/DOC//1DAY/20170627-21A+FROM-ALL/ | QUAL8.0.6 | ck_705 | DOC |  | 1DAY | 20170627-21A+FROM-ALL
Note on B1: Delete "Retrieve TS". Retrieve from DSM2 output dss file the data with these groups then copy the new "Retrieved TS" data to another worksheet
Note on A3: open dss file, may have a different file name though

## Macro
Start Date | 2017-06-19
End Date | 2017-07-17
Legend Name for Scenario | A | Base Case
Legend Name for Scenario |  | Alternate 1
Legend Name for Scenario |  | Alternate 2
Legend Name for Scenario |  | Alternate 3
Chart | Base Chart Title | EC Column | Br Column | DOC Column
1 | at South Bay Pumping Plant | C | T | AK
2 | at Check 2 | D | U | AL
3 | at Check Santa Clara Tank Inflow | E | V | AM
4 | at Check 12 | F | W | AN
5 | at O'Neill Reservoir | G | X | AO
6 | at San Luis Reservoir | H | Y | AP
7 | at Check 13 | J | AA | AR
8 | at Check 21 | K | AB | AS
9 | at Check 23 | M | AD | AU
10 | at Check 25 | N | AE | AV
11 | at Check 27 | O | AF | AW
12 | at Check 29 | P | AG | AX
13 | at Check 41 | Q | AH | AY
14 | at Check 66 | R | AI | AZ
15 | at Pyramid Lake Inflow | S | AJ | BA

## Retrieved TS
Part A: |  | QUAL8.0.6 | QUAL8.0.6 | QUAL8.0.6 | QUAL8.0.6 | QUAL8.0.6 | QUAL8.0.6 | QUAL8.0.6 | QUAL8.0.6 | QUAL8.0.6 | QUAL8.0.6 | QUAL8.0.6 | QUAL8.0.6 | QUAL8.0.6 | QUAL8.0.6 | QUAL8.0.6 | QUAL8.0.6 | QUAL8.0.6 | QUAL8.0.6 | QUAL8.0.6 | QUAL8.0.6 | QUAL8.0.6 | QUAL8.0.6 | QUAL8.0.6 | QUAL8.0.6 | QUAL8.0.6 | QUAL8.0.6 | QUAL8.0.6 | QUAL8.0.6 | QUAL8.0.6 | QUAL8.0.6 | QUAL8.0.6 | QUAL8.0.6 | QUAL8.0.6 | QUAL8.0.6 | QUAL8.0.6 | QUAL8.0.6 | QUAL8.0.6 | QUAL8.0.6 | QUAL8.0.6 | QUAL8.0.6 | QUAL8.0.6 | QUAL8.0.6 | QUAL8.0.6 | QUAL8.0.6 | QUAL8.0.6 | QUAL8.0.6 | QUAL8.0.6 | QUAL8.0.6 | QUAL8.0.6 | QUAL8.0.6 | QUAL8.0.6
Part B: |  | ck_01 | ck_02 | ck_613 | ck_12 | ONEILLR | SANLUISR | 415_100 | ck_13 | ck_21 | ck_22 | ck_23 | ck_25 | ck_27 | ck_29 | ck_41 | ck_66 | ck_705 | ck_01 | ck_02 | ck_613 | ck_12 | ONEILLR | SANLUISR | 415_100 | ck_13 | ck_21 | ck_22 | ck_23 | ck_25 | ck_27 | ck_29 | ck_41 | ck_66 | ck_705 | ck_01 | ck_02 | ck_613 | ck_12 | ONEILLR | SANLUISR | 415_100 | ck_13 | ck_21 | ck_22 | ck_23 | ck_25 | ck_27 | ck_29 | ck_41 | ck_66 | ck_705
Part C: |  | EC | EC | EC | EC | EC | EC | EC | EC | EC | EC | EC | EC | EC | EC | EC | EC | EC | BR | BR | BR | BR | BR | BR | BR | BR | BR | BR | BR | BR | BR | BR | BR | BR | BR | DOC | DOC | DOC | DOC | DOC | DOC | DOC | DOC | DOC | DOC | DOC | DOC | DOC | DOC | DOC | DOC | DOC
Part D:
Part E: |  | 1DAY | 1DAY | 1DAY | 1DAY | 1DAY | 1DAY | 1DAY | 1DAY | 1DAY | 1DAY | 1DAY | 1DAY | 1DAY | 1DAY | 1DAY | 1DAY | 1DAY | 1DAY | 1DAY | 1DAY | 1DAY | 1DAY | 1DAY | 1DAY | 1DAY | 1DAY | 1DAY | 1DAY | 1DAY | 1DAY | 1DAY | 1DAY | 1DAY | 1DAY | 1DAY | 1DAY | 1DAY | 1DAY | 1DAY | 1DAY | 1DAY | 1DAY | 1DAY | 1DAY | 1DAY | 1DAY | 1DAY | 1DAY | 1DAY | 1DAY | 1DAY
Part F: |  | 20170627-21A+FROM-ALL | 20170627-21A+FROM-ALL | 20170627-21A+FROM-ALL | 20170627-21A+FROM-ALL | 20170627-21A+FROM-ALL | 20170627-21A+FROM-ALL | 20170627-21A+FROM-ALL | 20170627-21A+FROM-ALL | 20170627-21A+FROM-ALL | 20170627-21A+FROM-ALL | 20170627-21A+FROM-ALL | 20170627-21A+FROM-ALL | 20170627-21A+FROM-ALL | 20170627-21A+FROM-ALL | 20170627-21A+FROM-ALL | 20170627-21A+FROM-ALL | 20170627-21A+FROM-ALL | 20170627-21A+FROM-ALL | 20170627-21A+FROM-ALL | 20170627-21A+FROM-ALL | 20170627-21A+FROM-ALL | 20170627-21A+FROM-ALL | 20170627-21A+FROM-ALL | 20170627-21A+FROM-ALL | 20170627-21A+FROM-ALL | 20170627-21A+FROM-ALL | 20170627-21A+FROM-ALL | 20170627-21A+FROM-ALL | 20170627-21A+FROM-ALL | 20170627-21A+FROM-ALL | 20170627-21A+FROM-ALL | 20170627-21A+FROM-ALL | 20170627-21A+FROM-ALL | 20170627-21A+FROM-ALL | 20170627-21A+FROM-ALL | 20170627-21A+FROM-ALL | 20170627-21A+FROM-ALL | 20170627-21A+FROM-ALL | 20170627-21A+FROM-ALL | 20170627-21A+FROM-ALL | 20170627-21A+FROM-ALL | 20170627-21A+FROM-ALL | 20170627-21A+FROM-ALL | 20170627-21A+FROM-ALL | 20170627-21A+FROM-ALL | 20170627-21A+FROM-ALL | 20170627-21A+FROM-ALL | 20170627-21A+FROM-ALL | 20170627-21A+FROM-ALL | 20170627-21A+FROM-ALL | 20170627-21A+FROM-ALL
Beg. Date: |  | 2017-06-19 | 2017-06-19 | 2017-06-19 | 2017-06-19 | 2017-06-19 | 2017-06-19 | 2017-06-19 | 2017-06-19 | 2017-06-19 | 2017-06-19 | 2017-06-19 | 2017-06-19 | 2017-06-19 | 2017-06-19 | 2017-06-19 | 2017-06-19 | 2017-06-19 | 2017-06-19 | 2017-06-19 | 2017-06-19 | 2017-06-19 | 2017-06-19 | 2017-06-19 | 2017-06-19 | 2017-06-19 | 2017-06-19 | 2017-06-19 | 2017-06-19 | 2017-06-19 | 2017-06-19 | 2017-06-19 | 2017-06-19 | 2017-06-19 | 2017-06-19 | 2017-06-19 | 2017-06-19 | 2017-06-19 | 2017-06-19 | 2017-06-19 | 2017-06-19 | 2017-06-19 | 2017-06-19 | 2017-06-19 | 2017-06-19 | 2017-06-19 | 2017-06-19 | 2017-06-19 | 2017-06-19 | 2017-06-19 | 2017-06-19 | 2017-06-19
Beg. Time: |  | 2400 | 2400 | 2400 | 2400 | 2400 | 2400 | 2400 | 2400 | 2400 | 2400 | 2400 | 2400 | 2400 | 2400 | 2400 | 2400 | 2400 | 2400 | 2400 | 2400 | 2400 | 2400 | 2400 | 2400 | 2400 | 2400 | 2400 | 2400 | 2400 | 2400 | 2400 | 2400 | 2400 | 2400 | 2400 | 2400 | 2400 | 2400 | 2400 | 2400 | 2400 | 2400 | 2400 | 2400 | 2400 | 2400 | 2400 | 2400 | 2400 | 2400 | 2400
End Date: |  | 2017-07-17 | 2017-07-17 | 2017-07-17 | 2017-07-17 | 2017-07-17 | 2017-07-17 | 2017-07-17 | 2017-07-17 | 2017-07-17 | 2017-07-17 | 2017-07-17 | 2017-07-17 | 2017-07-17 | 2017-07-17 | 2017-07-17 | 2017-07-17 | 2017-07-17 | 2017-07-17 | 2017-07-17 | 2017-07-17 | 2017-07-17 | 2017-07-17 | 2017-07-17 | 2017-07-17 | 2017-07-17 | 2017-07-17 | 2017-07-17 | 2017-07-17 | 2017-07-17 | 2017-07-17 | 2017-07-17 | 2017-07-17 | 2017-07-17 | 2017-07-17 | 2017-07-17 | 2017-07-17 | 2017-07-17 | 2017-07-17 | 2017-07-17 | 2017-07-17 | 2017-07-17 | 2017-07-17 | 2017-07-17 | 2017-07-17 | 2017-07-17 | 2017-07-17 | 2017-07-17 | 2017-07-17 | 2017-07-17 | 2017-07-17 | 2017-07-17
End Time: |  | 2400 | 2400 | 2400 | 2400 | 2400 | 2400 | 2400 | 2400 | 2400 | 2400 | 2400 | 2400 | 2400 | 2400 | 2400 | 2400 | 2400 | 2400 | 2400 | 2400 | 2400 | 2400 | 2400 | 2400 | 2400 | 2400 | 2400 | 2400 | 2400 | 2400 | 2400 | 2400 | 2400 | 2400 | 2400 | 2400 | 2400 | 2400 | 2400 | 2400 | 2400 | 2400 | 2400 | 2400 | 2400 | 2400 | 2400 | 2400 | 2400 | 2400 | 2400
Units: |  | UMHOS/CM | UMHOS/CM | UMHOS/CM | UMHOS/CM | UMHOS/CM | UMHOS/CM | UMHOS/CM | UMHOS/CM | UMHOS/CM | UMHOS/CM | UMHOS/CM | UMHOS/CM | UMHOS/CM | UMHOS/CM | UMHOS/CM | UMHOS/CM | UMHOS/CM
Data Type: | Index | INST-VAL | INST-VAL | INST-VAL | INST-VAL | INST-VAL | INST-VAL | INST-VAL | INST-VAL | INST-VAL | INST-VAL | INST-VAL | INST-VAL | INST-VAL | INST-VAL | INST-VAL | INST-VAL | INST-VAL | INST-VAL | INST-VAL | INST-VAL | INST-VAL | INST-VAL | INST-VAL | INST-VAL | INST-VAL | INST-VAL | INST-VAL | INST-VAL | INST-VAL | INST-VAL | INST-VAL | INST-VAL | INST-VAL | INST-VAL | INST-VAL | INST-VAL | INST-VAL | INST-VAL | INST-VAL | INST-VAL | INST-VAL | INST-VAL | INST-VAL | INST-VAL | INST-VAL | INST-VAL | INST-VAL | INST-VAL | INST-VAL | INST-VAL | INST-VAL
| 2017-06-19 | 105 | 105 | 167 | 104 | 118 | 393 | 120 | 120 | 128 | 129 | 129 | 129 | 128 | 127 | 148 | 138 | 147 | 0.05075 | 0.05066 | 0.04891 | 0.05005 | 0.05801 | 0.222 | 0.05873 | 0.05873 | 0.06358 | 0.06392 | 0.06421 | 0.06408 | 0.06376 | 0.06299 | 0.07015 | 0.06646 | 0.07171 | 2.96 | 2.95 | 2.29 | 2.94 | 3.32 | 3.15 | 3.37 | 3.37 | 3.76 | 3.8 | 3.84 | 3.9 | 3.94 | 3.97 | 3.82 | 3.92 | 3.96
| 2017-06-20 | 116.7604 | 116.7597 | 176.9833 | 104.9965 | 115.1357 | 392.5379 | 115.1855 | 116.9578 | 125.3261 | 126.3915 | 127.4406 | 128.9167 | 129 | 129.1427 | 123.249 | 140.6851 | 147.006 | 0.057152 | 0.057152 | 0.047488 | 0.050653 | 0.056384 | 0.22172 | 0.056412 | 0.057409 | 0.06186 | 0.062547 | 0.063079 | 0.063912 | 0.064208 | 0.064137 | 0.060504 | 0.067467 | 0.071431 | 2.9555 | 2.9555 | 2.1572 | 2.95 | 3.2251 | 3.1502 | 3.2267 | 3.285 | 3.5836 | 3.6435 | 3.6981 | 3.7986 | 3.853 | 3.8995 | 4.0075 | 3.9032 | 3.9488
| 2017-06-21 | 134.9009 | 134.9003 | 146.6327 | 116.102 | 113.7105 | 392.0763 | 113.698 | 114.3131 | 127.1877 | 129.0238 | 126.3479 | 126.7527 | 128.2189 | 129.3066 | 165.3186 | 146.0016 | 147.0659 | 0.067165 | 0.067165 | 0.048975 | 0.056857 | 0.055604 | 0.22145 | 0.055597 | 0.055926 | 0.060913 | 0.061724 | 0.061748 | 0.062781 | 0.063594 | 0.064171 | 0.07832 | 0.069497 | 0.071162 | 3.0314 | 3.0314 | 2.505 | 2.9557 | 3.1553 | 3.1503 | 3.1559 | 3.1963 | 3.4414 | 3.4978 | 3.5563 | 3.6644 | 3.7607 | 3.8158 | 3.6389 | 3.86 | 3.9302
| 2017-06-22 | 116.1904 | 116.191 | 148.3835 | 134.4279 | 116.4031 | 391.6175 | 116.3327 | 114.3994 | 120.2884 | 122.6581 | 124.3133 | 126.9676 | 128.4494 | 125.8965 | 159.1865 | 146.955 | 145.3062 | 0.056837 | 0.056837 | 0.055118 | 0.066976 | 0.057098 | 0.22118 | 0.057058 | 0.055988 | 0.057714 | 0.058432 | 0.059196 | 0.06073 | 0.061817 | 0.062156 | 0.076059 | 0.069668 | 0.070365 | 3.0628 | 3.0628 | 2.6015 | 3.0295 | 3.1068 | 3.1502 | 3.1071 | 3.1303 | 3.2594 | 3.2891 | 3.3336 | 3.429 | 3.5149 | 3.6014 | 3.6465 | 3.8448 | 3.9275
| 2017-06-23 | 114.4614 | 114.4614 | 175.5463 | 116.6464 | 120.8689 | 391.597 | 120.8578 | 118.728 | 113.9558 | 114.4411 | 114.9333 | 117.7804 | 122.3355 | 124.4848 | 142.218 | 147.5737 | 145.0321 | 0.055883 | 0.055883 | 0.062673 | 0.057046 | 0.059527 | 0.22116 | 0.059521 | 0.058379 | 0.055712 | 0.055991 | 0.056259 | 0.057143 | 0.05831 | 0.05927 | 0.069043 | 0.07024 | 0.070271 | 3.0195 | 3.0195 | 2.5285 | 3.062 | 3.0901 | 3.1502 | 3.0902 | 3.0987 | 3.183 | 3.2007 | 3.2177 | 3.2531 | 3.282 | 3.3348 | 3.5989 | 3.8135 | 3.9122
| 2017-06-24 | 110.8379 | 110.8382 | 210.9029 | 114.5323 | 121.0406 | 391.5969 | 121.0485 | 121.0059 | 114.576 | 114.2046 | 113.8724 | 113.8403 | 114.3618 | 115.5754 | 136.6627 | 131.3856 | 148.4352 | 0.053883 | 0.053883 | 0.05236 | 0.055886 | 0.059591 | 0.22116 | 0.059596 | 0.059591 | 0.056074 | 0.055885 | 0.055689 | 0.055629 | 0.055945 | 0.056526 | 0.064318 | 0.064329 | 0.071641 | 2.9646 | 2.9646 | 1.9885 | 3.0213 | 3.0845 | 3.1502 | 3.0847 | 3.0887 | 3.1255 | 3.1374 | 3.1508 | 3.177 | 3.1979 | 3.2164 | 3.3114 | 3.9339 | 3.8592
| 2017-06-25 | 104.5827 | 104.5833 | 282.572 | 111.1794 | 120.1435 | 391.1472 | 120.1765 | 120.8344 | 118.7565 | 117.5172 | 116.2257 | 114.6511 | 114.1866 | 114.8365 | 127.0424 | 175.7065 | 148.497 | 0.05043 | 0.05043 | 0.046212 | 0.054008 | 0.059076 | 0.2209 | 0.059094 | 0.05947 | 0.058384 | 0.057715 | 0.056981 | 0.05611 | 0.055878 | 0.056058 | 0.061114 | 0.0827 | 0.071619 | 2.9245 | 2.9245 | 1.1312 | 2.9698 | 3.0715 | 3.1501 | 3.072 | 3.0816 | 3.0986 | 3.1029 | 3.1083 | 3.1241 | 3.1381 | 3.1477 | 3.1684 | 3.4395 | 3.8021
| 2017-06-26 | 101.864 | 101.8643 | 287.6173 | 105.1893 | 118.3107 | 390.9002 | 118.4853 | 119.699 | 120.9712 | 120.8302 | 120.458 | 118.8231 | 117.1929 | 116.8146 | 128.0291 | 138.9081 | 146.1198 | 0.048929 | 0.048929 | 0.045742 | 0.050705 | 0.058049 | 0.22075 | 0.058147 | 0.058823 | 0.059573 | 0.059527 | 0.059378 | 0.058426 | 0.057535 | 0.057108 | 0.061321 | 0.06587 | 0.070235 | 2.8983 | 2.8983 | 1.0631 | 2.9284 | 3.0464 | 3.15 | 3.0483 | 3.0648 | 3.0891 | 3.0902 | 3.0921 | 3.0983 | 3.1042 | 3.105 | 3.0797 | 3.3881 | 3.7065
| 2017-06-27 | 91.9539 | 91.9547 | 304.5566 | 102.1074 | 115.5207 | 390.4422 | 115.5489 | 117.9431 | 120.9108 | 121.0597 | 121.1024 | 120.986 | 120.8046 | 120.3158 | 130.0363 | 129.5865 | 143.5599 | 0.043459 | 0.043459 | 0.04447 | 0.049011 | 0.056498 | 0.22047 | 0.056514 | 0.057847 | 0.05951 | 0.059619 | 0.059652 | 0.059581 | 0.059521 | 0.059301 | 0.062317 | 0.061873 | 0.068943 | 2.8479 | 2.8479 | 0.85589 | 2.9006 | 3.0191 | 3.1498 | 3.0194 | 3.0428 | 3.0827 | 3.0853 | 3.0871 | 3.0889 | 3.0903 | 3.0927 | 3.0316 | 3.1829 | 3.6217
| 2017-06-28 | 86.9562 | 86.9565 | 309.9987 | 92.6374 | 112.795 | 389.9815 | 112.8361 | 114.8954 | 120 | 120.3555 | 120.5873 | 120.896 | 121.0656 | 121.0917 | 118.7078 | 128.3101 | 143.031 | 0.0407 | 0.0407 | 0.043534 | 0.043766 | 0.054993 | 0.2202 | 0.055016 | 0.056154 | 0.058991 | 0.059209 | 0.05933 | 0.059503 | 0.059626 | 0.059644 | 0.058351 | 0.061498 | 0.068879 | 2.7989 | 2.7989 | 0.76919 | 2.8514 | 2.9936 | 3.1496 | 2.9939 | 3.0128 | 3.0693 | 3.0747 | 3.0781 | 3.0825 | 3.0855 | 3.0875 | 3.0987 | 3.0938 | 3.5584
| 2017-06-29 | 110.0765 | 110.0754 | 306.7917 | 87.1716 | 108.761 | 389.4976 | 108.8541 | 111.7219 | 118.2466 | 118.8823 | 119.3027 | 119.9134 | 120.3407 | 120.6086 | 120.9426 | 128.9658 | 141.7184 | 0.053462 | 0.053462 | 0.042754 | 0.04076 | 0.052768 | 0.21991 | 0.052819 | 0.054419 | 0.058037 | 0.058386 | 0.058589 | 0.058932 | 0.059199 | 0.059339 | 0.059566 | 0.061841 | 0.068243 | 3.1371 | 3.1371 | 0.77664 | 2.801 | 2.9625 | 3.1493 | 2.9632 | 2.9854 | 3.0461 | 3.0533 | 3.0589 | 3.068 | 3.0745 | 3.0784 | 3.0893 | 3.0507 | 3.5017
| 2017-06-30 | 109.7182 | 109.7182 | 305.8691 | 109.1892 | 105.653 | 389.3962 | 105.6435 | 107.6345 | 115.1579 | 115.9058 | 116.6579 | 118.0439 | 118.8363 | 119.3301 | 120.9463 | 124.1702 | 139.5998 | 0.053264 | 0.053264 | 0.042252 | 0.053047 | 0.051057 | 0.21985 | 0.051052 | 0.052127 | 0.056284 | 0.056707 | 0.057125 | 0.057918 | 0.058361 | 0.058606 | 0.059536 | 0.060092 | 0.067278 | 3.378 | 3.3779 | 0.76871 | 3.1242 | 2.9452 | 3.1492 | 2.9448 | 2.9537 | 3.0154 | 3.0228 | 3.0302 | 3.044 | 3.0528 | 3.0594 | 3.0834 | 3.0619 | 3.4521
| 2017-07-01 | 108.9926 | 108.9928 | 303.4282 | 109.7449 | 106.9278 | 389.1024 | 106.9139 | 105.9071 | 112.2479 | 113.2094 | 113.9171 | 115.0226 | 115.9119 | 116.8103 | 119.9189 | 119.5806 | 137.3093 | 0.052864 | 0.052864 | 0.040893 | 0.053264 | 0.051787 | 0.21968 | 0.051779 | 0.051197 | 0.054692 | 0.055231 | 0.055633 | 0.056214 | 0.05672 | 0.057211 | 0.058953 | 0.058849 | 0.066321 | 3.3913 | 3.3913 | 0.7555 | 3.36 | 2.9917 | 3.149 | 2.9909 | 2.9536 | 2.9895 | 2.9971 | 3.0033 | 3.0141 | 3.0229 | 3.0317 | 3.0681 | 3.0955 | 3.4102
| 2017-07-02 | 109.8556 | 109.8553 | 302.8472 | 109.1238 | 108.3953 | 388.3521 | 108.3623 | 107.0167 | 108.6497 | 109.7154 | 110.6658 | 112.1654 | 113.3172 | 114.1302 | 117.9994 | 121.0212 | 135.4308 | 0.05334 | 0.05334 | 0.040521 | 0.052902 | 0.052603 | 0.21923 | 0.052585 | 0.051822 | 0.052709 | 0.053303 | 0.053821 | 0.054645 | 0.05531 | 0.055738 | 0.057902 | 0.059604 | 0.06555 | 3.3936 | 3.3936 | 0.7533 | 3.389 | 3.0774 | 3.1487 | 3.0749 | 2.9961 | 2.9616 | 2.97 | 2.9773 | 2.9888 | 2.9981 | 3.0053 | 3.0436 | 3.0885 | 3.3729
| 2017-07-03 | 112.0964 | 112.0956 | 308.124 | 109.6978 | 109.0978 | 387.7461 | 109.091 | 108.3595 | 105.86 | 106.4508 | 107.3212 | 108.9746 | 110.285 | 111.3064 | 115.2837 | 120.6657 | 133.7181 | 0.054577 | 0.054577 | 0.043513 | 0.053281 | 0.052974 | 0.21887 | 0.052971 | 0.052591 | 0.051087 | 0.051469 | 0.051966 | 0.052892 | 0.053619 | 0.054172 | 0.056353 | 0.059364 | 0.064832 | 3.3945 | 3.3945 | 0.83848 | 3.3933 | 3.1579 | 3.1487 | 3.1571 | 3.0766 | 2.9421 | 2.9448 | 2.9512 | 2.9642 | 2.9743 | 2.9822 | 3.0167 | 3.0792 | 3.3389
| 2017-07-04 | 115.2259 | 115.2249 | 308.1924 | 111.6862 | 109.8991 | 387.143 | 109.8883 | 109.1428 | 106.3427 | 106.0406 | 105.8163 | 106.0218 | 107.0676 | 108.2763 | 113.4622 | 119.2897 | 132.0225 | 0.056305 | 0.056305 | 0.043523 | 0.054408 | 0.053416 | 0.21851 | 0.05341 | 0.052997 | 0.051445 | 0.051279 | 0.051128 | 0.05118 | 0.05182 | 0.052505 | 0.055379 | 0.058604 | 0.064094 | 3.3912 | 3.3912 | 0.89545 | 3.3944 | 3.22 | 3.1487 | 3.2194 | 3.1607 | 2.9674 | 2.9577 | 2.9496 | 2.9427 | 2.9493 | 2.9587 | 2.9993 | 3.0589 | 3.3061
| 2017-07-05 | 118.8848 | 118.8835 | 308.4365 | 114.679 | 111.0258 | 386.5235 | 110.9828 | 109.9475 | 107.6766 | 107.2409 | 106.8484 | 106.2881 | 105.9092 | 105.775 | 110.7555 | 117.545 | 130.2916 | 0.058324 | 0.058324 | 0.043424 | 0.05607 | 0.05404 | 0.21814 | 0.054016 | 0.05344 | 0.052203 | 0.051954 | 0.051732 | 0.051424 | 0.051198 | 0.051034 | 0.053888 | 0.057654 | 0.063314 | 3.3895 | 3.3895 | 0.89573 | 3.3917 | 3.2673 | 3.149 | 3.2661 | 3.2218 | 3.0314 | 3.0079 | 2.9881 | 2.9656 | 2.9531 | 2.9444 | 2.978 | 3.039 | 3.2749
| 2017-07-06 | 125.4439 | 125.4433 | 314.6667 | 118.5023 | 112.7557 | 385.8975 | 112.6882 | 111.1453 | 108.8094 | 108.5813 | 108.2746 | 107.6176 | 107.038 | 106.5787 | 107.2764 | 115.744 | 128.4502 | 0.061945 | 0.061945 | 0.043238 | 0.05818 | 0.054998 | 0.21777 | 0.054961 | 0.054103 | 0.052833 | 0.052718 | 0.052562 | 0.052178 | 0.051838 | 0.051592 | 0.051942 | 0.056618 | 0.062443 | 3.3871 | 3.3871 | 0.82115 | 3.3896 | 3.303 | 3.1493 | 3.3021 | 3.2697 | 3.1236 | 3.0988 | 3.0713 | 3.0282 | 2.9975 | 2.9762 | 2.9509 | 3.0212 | 3.2438
| 2017-07-07 | 118.3148 | 118.3154 | 315.2147 | 125.1107 | 115.4352 | 385.1998 | 115.2947 | 113.1238 | 109.6101 | 109.3825 | 109.1625 | 108.7983 | 108.4712 | 108.0519 | 105.9426 | 113.9759 | 126.6374 | 0.05801 | 0.05801 | 0.043536 | 0.061825 | 0.056493 | 0.21735 | 0.056414 | 0.055187 | 0.053265 | 0.053137 | 0.053018 | 0.052835 | 0.052668 | 0.052443 | 0.051216 | 0.055675 | 0.061568 | 3.3848 | 3.3848 | 0.82123 | 3.3871 | 3.3294 | 3.1497 | 3.3285 | 3.3072 | 3.1998 | 3.1814 | 3.1617 | 3.1224 | 3.0885 | 3.0552 | 2.9541 | 3.0039 | 3.2152
| 2017-07-08 | 110.3148 | 110.315 | 315.9677 | 118.4381 | 118.1164 | 384.5929 | 118.0973 | 115.9282 | 110.7306 | 110.3843 | 110.1041 | 109.6187 | 109.327 | 109.0566 | 107.1501 | 111.1153 | 124.6335 | 0.053594 | 0.053594 | 0.043953 | 0.058028 | 0.057972 | 0.21699 | 0.057962 | 0.056779 | 0.053876 | 0.053695 | 0.053536 | 0.053274 | 0.053112 | 0.052963 | 0.051915 | 0.054101 | 0.060601 | 3.3825 | 3.3825 | 0.82046 | 3.3848 | 3.3492 | 3.1501 | 3.3489 | 3.3324 | 3.2567 | 3.2425 | 3.2292 | 3.2002 | 3.1766 | 3.1511 | 3.0033 | 2.9808 | 3.1864
| 2017-07-09 | 115.1516 | 115.1514 | 316.9476 | 110.3863 | 118.386 | 383.9997 | 118.3989 | 118.3014 | 112.5494 | 111.9738 | 111.5095 | 110.7749 | 110.3438 | 109.983 | 108.6032 | 107.1511 | 122.4698 | 0.056264 | 0.056264 | 0.044495 | 0.053597 | 0.05813 | 0.21664 | 0.058137 | 0.058079 | 0.05487 | 0.05458 | 0.054322 | 0.053901 | 0.053672 | 0.053465 | 0.052738 | 0.051877 | 0.059524 | 3.3948 | 3.3948 | 0.82001 | 3.3825 | 3.3622 | 3.1506 | 3.3621 | 3.3522 | 3.2992 | 3.2889 | 3.2785 | 3.258 | 3.2406 | 3.2229 | 3.1017 | 2.95 | 3.1581
| 2017-07-10 | 131.3985 | 131.3977 | 318.2127 | 115.0646 | 117.041 | 383.6983 | 117.0493 | 118.0809 | 115.4063 | 114.5434 | 113.8267 | 112.5679 | 111.8292 | 111.2539 | 109.471 | 106.023 | 120.5628 | 0.065232 | 0.065232 | 0.045228 | 0.056261 | 0.057362 | 0.21646 | 0.057367 | 0.057957 | 0.056466 | 0.055968 | 0.055603 | 0.054882 | 0.054506 | 0.05418 | 0.053188 | 0.05127 | 0.058574 | 3.4399 | 3.4399 | 0.81944 | 3.3947 | 3.3731 | 3.1508 | 3.3728 | 3.3642 | 3.3289 | 3.3223 | 3.3152 | 3.2993 | 3.2857 | 3.2721 | 3.1886 | 2.9567 | 3.136
| 2017-07-11 | 134.1457 | 134.1456 | 316.5958 | 131.0944 | 118.4384 | 383.3947 | 118.2959 | 117.0489 | 118.1643 | 117.7849 | 117.1259 | 115.4427 | 114.2902 | 113.282 | 110.2642 | 107.3518 | 119.1312 | 0.066748 | 0.066748 | 0.044309 | 0.065144 | 0.058143 | 0.21628 | 0.058063 | 0.057369 | 0.058018 | 0.057843 | 0.057449 | 0.05648 | 0.055841 | 0.055291 | 0.053633 | 0.052039 | 0.057857 | 3.4486 | 3.4486 | 0.81889 | 3.4391 | 3.3855 | 3.1511 | 3.3849 | 3.3757 | 3.3502 | 3.3456 | 3.3402 | 3.3291 | 3.3199 | 3.3089 | 3.2368 | 3.0141 | 3.1258
| 2017-07-12 | 133.0688 | 133.0692 | 317.2081 | 134.0443 | 122.7947 | 383.0969 | 122.6635 | 119.4699 | 118.0878 | 118.4436 | 118.5693 | 118.23 | 117.7569 | 116.7995 | 111.6938 | 108.658 | 117.9633 | 0.066154 | 0.066154 | 0.043264 | 0.066739 | 0.060554 | 0.2161 | 0.060481 | 0.058722 | 0.057963 | 0.058189 | 0.058278 | 0.058054 | 0.057831 | 0.057256 | 0.054425 | 0.052778 | 0.057292 | 3.439 | 3.439 | 0.78978 | 3.4483 | 3.4035 | 3.1514 | 3.403 | 3.3901 | 3.3641 | 3.3611 | 3.358 | 3.3512 | 3.3454 | 3.338 | 3.2826 | 3.1079 | 3.1276
| 2017-07-13 | 133.003 | 133.003 | 363.39 | 133.1904 | 126.486 | 382.8032 | 126.3997 | 123.5401 | 117.0542 | 117.1077 | 117.3056 | 118.0139 | 118.4624 | 118.5323 | 114.6042 | 109.3749 | 117.0081 | 0.066118 | 0.066118 | 0.040995 | 0.066182 | 0.062587 | 0.21592 | 0.06254 | 0.060977 | 0.057367 | 0.05737 | 0.057473 | 0.057913 | 0.058208 | 0.058251 | 0.056 | 0.053137 | 0.056838 | 3.4334 | 3.4334 | 0.21239 | 3.44 | 3.4183 | 3.1517 | 3.418 | 3.4066 | 3.3751 | 3.3726 | 3.3699 | 3.3646 | 3.3607 | 3.3567 | 3.3225 | 3.1804 | 3.1371
| 2017-07-14 | 132.7345 | 132.7346 | 364.4586 | 133.0104 | 128.9512 | 382.52 | 128.8322 | 126.9952 | 118.9037 | 117.9465 | 117.3191 | 117.0575 | 117.154 | 117.5301 | 117.8122 | 110.2488 | 116.2947 | 0.065969 | 0.065969 | 0.041484 | 0.066118 | 0.063942 | 0.21575 | 0.063877 | 0.062857 | 0.058408 | 0.057832 | 0.057448 | 0.057367 | 0.057391 | 0.057621 | 0.057852 | 0.053627 | 0.056499 | 3.4313 | 3.4313 | 0.21244 | 3.4339 | 3.4263 | 3.152 | 3.426 | 3.42 | 3.3876 | 3.3832 | 3.3797 | 3.3752 | 3.3719 | 3.368 | 3.3462 | 3.2358 | 3.1508
| 2017-07-15 | 132.8386 | 132.8386 | 364.7621 | 132.7642 | 130.619 | 382.2397 | 130.5744 | 129.2959 | 122.95 | 121.8712 | 120.9193 | 118.9177 | 117.7006 | 117.1218 | 118.5036 | 111.8153 | 115.8925 | 0.066027 | 0.066027 | 0.041647 | 0.065969 | 0.064859 | 0.21558 | 0.064835 | 0.064142 | 0.06064 | 0.060037 | 0.059513 | 0.058413 | 0.057676 | 0.057376 | 0.058242 | 0.054469 | 0.056324 | 3.432 | 3.432 | 0.21332 | 3.4315 | 3.4302 | 3.1523 | 3.4301 | 3.4272 | 3.4042 | 3.3999 | 3.3961 | 3.3876 | 3.3819 | 3.3776 | 3.3596 | 3.2849 | 3.1682
| 2017-07-16 | 133.4474 | 133.4472 | 364.7318 | 132.8268 | 131.697 | 381.9616 | 131.679 | 130.8599 | 126.6088 | 125.7691 | 124.873 | 122.953 | 121.5218 | 120.0737 | 117.3009 | 114.4022 | 115.9134 | 0.066363 | 0.066363 | 0.041619 | 0.066027 | 0.065452 | 0.21542 | 0.065442 | 0.064991 | 0.06266 | 0.062208 | 0.061712 | 0.060646 | 0.059837 | 0.059049 | 0.057468 | 0.055884 | 0.056387 | 3.4331 | 3.4331 | 0.21287 | 3.432 | 3.4322 | 3.1526 | 3.4322 | 3.4306 | 3.4186 | 3.4156 | 3.412 | 3.4042 | 3.3985 | 3.3926 | 3.3701 | 3.3205 | 3.1873
| 2017-07-17 | 135.3419 | 135.3413 | 364.7174 | 133.3782 | 132.481 | 381.6909 | 132.4585 | 131.851 | 129.0164 | 128.4867 | 127.8715 | 126.6248 | 125.4263 | 124.1079 | 117.368 | 117.3376 | 116.1736 | 0.067409 | 0.067409 | 0.041616 | 0.06636 | 0.065884 | 0.21526 | 0.065871 | 0.06554 | 0.06399 | 0.063698 | 0.063364 | 0.062676 | 0.062015 | 0.061276 | 0.057462 | 0.057563 | 0.056586 | 3.4385 | 3.4385 | 0.2125 | 3.433 | 3.4337 | 3.1529 | 3.4337 | 3.4325 | 3.4264 | 3.4249 | 3.423 | 3.4187 | 3.4142 | 3.4089 | 3.3797 | 3.3422 | 3.2061
Note on C1: From: c:/Aqueduct/dsm2_v8/studies/Short-term/output/ca-aq-qual.dss
Note on D1: From: c:/Aqueduct/dsm2_v8/studies/Short-term/output/ca-aq-qual.dss
Note on E1: From: c:/Aqueduct/dsm2_v8/studies/Short-term/output/ca-aq-qual.dss
Note on F1: From: c:/Aqueduct/dsm2_v8/studies/Short-term/output/ca-aq-qual.dss
Note on G1: From: c:/Aqueduct/dsm2_v8/studies/Short-term/output/ca-aq-qual.dss
Note on H1: From: c:/Aqueduct/dsm2_v8/studies/Short-term/output/ca-aq-qual.dss
Note on I1: From: c:/Aqueduct/dsm2_v8/studies/Short-term/output/ca-aq-qual.dss
Note on J1: From: c:/Aqueduct/dsm2_v8/studies/Short-term/output/ca-aq-qual.dss
Note on K1: From: c:/Aqueduct/dsm2_v8/studies/Short-term/output/ca-aq-qual.dss
Note on L1: From: c:/Aqueduct/dsm2_v8/studies/Short-term/output/ca-aq-qual.dss
Note on M1: From: c:/Aqueduct/dsm2_v8/studies/Short-term/output/ca-aq-qual.dss
Note on N1: From: c:/Aqueduct/dsm2_v8/studies/Short-term/output/ca-aq-qual.dss
Note on O1: From: c:/Aqueduct/dsm2_v8/studies/Short-term/output/ca-aq-qual.dss
Note on P1: From: c:/Aqueduct/dsm2_v8/studies/Short-term/output/ca-aq-qual.dss
Note on Q1: From: c:/Aqueduct/dsm2_v8/studies/Short-term/output/ca-aq-qual.dss
Note on R1: From: c:/Aqueduct/dsm2_v8/studies/Short-term/output/ca-aq-qual.dss
Note on S1: From: c:/Aqueduct/dsm2_v8/studies/Short-term/output/ca-aq-qual.dss
Note on T1: From: c:/Aqueduct/dsm2_v8/studies/Short-term/output/ca-aq-qual.dss
Note on U1: From: c:/Aqueduct/dsm2_v8/studies/Short-term/output/ca-aq-qual.dss
Note on V1: From: c:/Aqueduct/dsm2_v8/studies/Short-term/output/ca-aq-qual.dss
Note on W1: From: c:/Aqueduct/dsm2_v8/studies/Short-term/output/ca-aq-qual.dss
Note on X1: From: c:/Aqueduct/dsm2_v8/studies/Short-term/output/ca-aq-qual.dss
Note on Y1: From: c:/Aqueduct/dsm2_v8/studies/Short-term/output/ca-aq-qual.dss
Note on Z1: From: c:/Aqueduct/dsm2_v8/studies/Short-term/output/ca-aq-qual.dss
Note on AA1: From: c:/Aqueduct/dsm2_v8/studies/Short-term/output/ca-aq-qual.dss
Note on AB1: From: c:/Aqueduct/dsm2_v8/studies/Short-term/output/ca-aq-qual.dss
Note on AC1: From: c:/Aqueduct/dsm2_v8/studies/Short-term/output/ca-aq-qual.dss
Note on AD1: From: c:/Aqueduct/dsm2_v8/studies/Short-term/output/ca-aq-qual.dss
Note on AE1: From: c:/Aqueduct/dsm2_v8/studies/Short-term/output/ca-aq-qual.dss
Note on AF1: From: c:/Aqueduct/dsm2_v8/studies/Short-term/output/ca-aq-qual.dss
Note on AG1: From: c:/Aqueduct/dsm2_v8/studies/Short-term/output/ca-aq-qual.dss
Note on AH1: From: c:/Aqueduct/dsm2_v8/studies/Short-term/output/ca-aq-qual.dss
Note on AI1: From: c:/Aqueduct/dsm2_v8/studies/Short-term/output/ca-aq-qual.dss
Note on AJ1: From: c:/Aqueduct/dsm2_v8/studies/Short-term/output/ca-aq-qual.dss
Note on AK1: From: c:/Aqueduct/dsm2_v8/studies/Short-term/output/ca-aq-qual.dss
Note on AL1: From: c:/Aqueduct/dsm2_v8/studies/Short-term/output/ca-aq-qual.dss
Note on AM1: From: c:/Aqueduct/dsm2_v8/studies/Short-term/output/ca-aq-qual.dss
Note on AN1: From: c:/Aqueduct/dsm2_v8/studies/Short-term/output/ca-aq-qual.dss
Note on AO1: From: c:/Aqueduct/dsm2_v8/studies/Short-term/output/ca-aq-qual.dss
Note on AP1: From: c:/Aqueduct/dsm2_v8/studies/Short-term/output/ca-aq-qual.dss
Note on AQ1: From: c:/Aqueduct/dsm2_v8/studies/Short-term/output/ca-aq-qual.dss
Note on AR1: From: c:/Aqueduct/dsm2_v8/studies/Short-term/output/ca-aq-qual.dss
Note on AS1: From: c:/Aqueduct/dsm2_v8/studies/Short-term/output/ca-aq-qual.dss
Note on AT1: From: c:/Aqueduct/dsm2_v8/studies/Short-term/output/ca-aq-qual.dss
Note on AU1: From: c:/Aqueduct/dsm2_v8/studies/Short-term/output/ca-aq-qual.dss
Note on AV1: From: c:/Aqueduct/dsm2_v8/studies/Short-term/output/ca-aq-qual.dss
Note on AW1: From: c:/Aqueduct/dsm2_v8/studies/Short-term/output/ca-aq-qual.dss
Note on AX1: From: c:/Aqueduct/dsm2_v8/studies/Short-term/output/ca-aq-qual.dss
Note on AY1: From: c:/Aqueduct/dsm2_v8/studies/Short-term/output/ca-aq-qual.dss
Note on AZ1: From: c:/Aqueduct/dsm2_v8/studies/Short-term/output/ca-aq-qual.dss
Note on BA1: From: c:/Aqueduct/dsm2_v8/studies/Short-term/output/ca-aq-qual.dss