## Chart
The attached model run results cover the period of September 9, 2014 through September 29, 2014 and are based on the following assumptions:
Common Assumptions
1. CCFB Gates operate Priority 2 schedule for the entire forecast period.
2. The Delta Cross Channel gates were opened on June 13th.
3. The Old River at Tracy ag. barrier is installed with all flap gates tidally operating as of April 8.
4. The Grant Line Canal ag. barrier is fully installed with 2 culvert flap-gates tidally operated and 4 flap-gates tied open beginning on September 12.
5. The Middle River ag. barrier is installed with all flap-gates tidally operated as of April 8. The barrier was raised 1 foot on June 26.
6. Suisun Marsh salinity control flashboards were installed and the three Suisun Marsh Salinity Control Gates began tidal operation on September 3.
7. San Joaquin River flow at Vernalis decreases from 398 cfs at the beginning of the forecast period to 350 cfs by the end of the forecast period.
8. San Joaquin River EC at Vernalis is projected to increase from 406 umhos/cm at the beginning of the forecast period to 457 umhos/cm by the end of forecast period.
With Transfers (Base Case, A) Assumptions
9. Sacramento River flow at Freeport is at 8,620 cfs at the beginning of the forecast period and decreases to 8,533 cfs by the end of the forecast period.
10. CCFB intake is at 1490 cfs at the beginning of the forecast period and 1ncreases to 1,500 cfs by the end of the forecast period.
11. Export at Jones Pumping Plant is at 660 cfs at the beginning of the forecast period and increases to 1,650 cfs by the end of the forecast period.
Without Transfers (B) Assumptions
9. Sacramento River flow at Freeport is at 8,620 cfs at the beginning of the forecast period and decreases to 6,252 cfs by the end of the forecast period.
10. CCFB intake is at 1,490 cfs at the beginning of the forecast period and decreases to 1,300 cfs by the end of the forecast period.
11. Export at Jones Pumping Plant is at 660 cfs at the beginning of the forecast period and decreases to 250 cfs by the end of the forecast period.

## B
Part A: |  | QUAL8.0.6 | QUAL8.0.6 | QUAL8.0.6 | QUAL8.0.6 | QUAL8.0.6 | QUAL8.0.6 | QUAL8.0.6 | QUAL8.0.6 | QUAL8.0.6 | QUAL8.0.6 | QUAL8.0.6 | QUAL8.0.6 | QUAL8.0.6 | QUAL8.0.6 | QUAL8.0.6 | QUAL8.0.6 | QUAL8.0.6 | QUAL8.0.6 | QUAL8.0.6 | QUAL8.0.6 | QUAL8.0.6 | QUAL8.0.6 | QUAL8.0.6 | QUAL8.0.6 | QUAL8.0.6 | QUAL8.0.6 | QUAL8.0.6 | QUAL8.0.6 | QUAL8.0.6 | QUAL8.0.6 | QUAL8.0.6 | QUAL8.0.6 | QUAL8.0.6 | QUAL8.0.6 | QUAL8.0.6 | QUAL8.0.6 | QUAL8.0.6 | QUAL8.0.6 | QUAL8.0.6 | QUAL8.0.6 | QUAL8.0.6 | QUAL8.0.6 | QUAL8.0.6 | QUAL8.0.6 | QUAL8.0.6 | QUAL8.0.6 | QUAL8.0.6 | QUAL8.0.6 | QUAL8.0.6 | QUAL8.0.6 | QUAL8.0.6
Part B: |  | ck_01 | ck_02 | ck_613 | ck_12 | ONEILLR | SANLUISR | 415_100 | ck_13 | ck_21 | ck_22 | ck_23 | ck_25 | ck_27 | ck_29 | ck_41 | ck_66 | ck_705 | ck_01 | ck_02 | ck_613 | ck_12 | ONEILLR | SANLUISR | 415_100 | ck_13 | ck_21 | ck_22 | ck_23 | ck_25 | ck_27 | ck_29 | ck_41 | ck_66 | ck_705 | ck_01 | ck_02 | ck_613 | ck_12 | ONEILLR | SANLUISR | 415_100 | ck_13 | ck_21 | ck_22 | ck_23 | ck_25 | ck_27 | ck_29 | ck_41 | ck_66 | ck_705
Part C: |  | EC | EC | EC | EC | EC | EC | EC | EC | EC | EC | EC | EC | EC | EC | EC | EC | EC | BR | BR | BR | BR | BR | BR | BR | BR | BR | BR | BR | BR | BR | BR | BR | BR | BR | DOC | DOC | DOC | DOC | DOC | DOC | DOC | DOC | DOC | DOC | DOC | DOC | DOC | DOC | DOC | DOC | DOC
Part D:
Part E: |  | 1DAY | 1DAY | 1DAY | 1DAY | 1DAY | 1DAY | 1DAY | 1DAY | 1DAY | 1DAY | 1DAY | 1DAY | 1DAY | 1DAY | 1DAY | 1DAY | 1DAY | 1DAY | 1DAY | 1DAY | 1DAY | 1DAY | 1DAY | 1DAY | 1DAY | 1DAY | 1DAY | 1DAY | 1DAY | 1DAY | 1DAY | 1DAY | 1DAY | 1DAY | 1DAY | 1DAY | 1DAY | 1DAY | 1DAY | 1DAY | 1DAY | 1DAY | 1DAY | 1DAY | 1DAY | 1DAY | 1DAY | 1DAY | 1DAY | 1DAY | 1DAY
Part F: |  | 20140909-21B+FROM-ALL | 20140909-21B+FROM-ALL | 20140909-21B+FROM-ALL | 20140909-21B+FROM-ALL | 20140909-21B+FROM-ALL | 20140909-21B+FROM-ALL | 20140909-21B+FROM-ALL | 20140909-21B+FROM-ALL | 20140909-21B+FROM-ALL | 20140909-21B+FROM-ALL | 20140909-21B+FROM-ALL | 20140909-21B+FROM-ALL | 20140909-21B+FROM-ALL | 20140909-21B+FROM-ALL | 20140909-21B+FROM-ALL | 20140909-21B+FROM-ALL | 20140909-21B+FROM-ALL | 20140909-21B+FROM-ALL | 20140909-21B+FROM-ALL | 20140909-21B+FROM-ALL | 20140909-21B+FROM-ALL | 20140909-21B+FROM-ALL | 20140909-21B+FROM-ALL | 20140909-21B+FROM-ALL | 20140909-21B+FROM-ALL | 20140909-21B+FROM-ALL | 20140909-21B+FROM-ALL | 20140909-21B+FROM-ALL | 20140909-21B+FROM-ALL | 20140909-21B+FROM-ALL | 20140909-21B+FROM-ALL | 20140909-21B+FROM-ALL | 20140909-21B+FROM-ALL | 20140909-21B+FROM-ALL | 20140909-21B+FROM-ALL | 20140909-21B+FROM-ALL | 20140909-21B+FROM-ALL | 20140909-21B+FROM-ALL | 20140909-21B+FROM-ALL | 20140909-21B+FROM-ALL | 20140909-21B+FROM-ALL | 20140909-21B+FROM-ALL | 20140909-21B+FROM-ALL | 20140909-21B+FROM-ALL | 20140909-21B+FROM-ALL | 20140909-21B+FROM-ALL | 20140909-21B+FROM-ALL | 20140909-21B+FROM-ALL | 20140909-21B+FROM-ALL | 20140909-21B+FROM-ALL | 20140909-21B+FROM-ALL
Beg. Date: |  | 2014-09-01 | 2014-09-01 | 2014-09-01 | 2014-09-01 | 2014-09-01 | 2014-09-01 | 2014-09-01 | 2014-09-01 | 2014-09-01 | 2014-09-01 | 2014-09-01 | 2014-09-01 | 2014-09-01 | 2014-09-01 | 2014-09-01 | 2014-09-01 | 2014-09-01 | 2014-09-01 | 2014-09-01 | 2014-09-01 | 2014-09-01 | 2014-09-01 | 2014-09-01 | 2014-09-01 | 2014-09-01 | 2014-09-01 | 2014-09-01 | 2014-09-01 | 2014-09-01 | 2014-09-01 | 2014-09-01 | 2014-09-01 | 2014-09-01 | 2014-09-01 | 2014-09-01 | 2014-09-01 | 2014-09-01 | 2014-09-01 | 2014-09-01 | 2014-09-01 | 2014-09-01 | 2014-09-01 | 2014-09-01 | 2014-09-01 | 2014-09-01 | 2014-09-01 | 2014-09-01 | 2014-09-01 | 2014-09-01 | 2014-09-01 | 2014-09-01
Beg. Time: |  | 2400 | 2400 | 2400 | 2400 | 2400 | 2400 | 2400 | 2400 | 2400 | 2400 | 2400 | 2400 | 2400 | 2400 | 2400 | 2400 | 2400 | 2400 | 2400 | 2400 | 2400 | 2400 | 2400 | 2400 | 2400 | 2400 | 2400 | 2400 | 2400 | 2400 | 2400 | 2400 | 2400 | 2400 | 2400 | 2400 | 2400 | 2400 | 2400 | 2400 | 2400 | 2400 | 2400 | 2400 | 2400 | 2400 | 2400 | 2400 | 2400 | 2400 | 2400
End Date: |  | 2014-09-28 | 2014-09-28 | 2014-09-28 | 2014-09-28 | 2014-09-28 | 2014-09-28 | 2014-09-28 | 2014-09-28 | 2014-09-28 | 2014-09-28 | 2014-09-28 | 2014-09-28 | 2014-09-28 | 2014-09-28 | 2014-09-28 | 2014-09-28 | 2014-09-28 | 2014-09-28 | 2014-09-28 | 2014-09-28 | 2014-09-28 | 2014-09-28 | 2014-09-28 | 2014-09-28 | 2014-09-28 | 2014-09-28 | 2014-09-28 | 2014-09-28 | 2014-09-28 | 2014-09-28 | 2014-09-28 | 2014-09-28 | 2014-09-28 | 2014-09-28 | 2014-09-28 | 2014-09-28 | 2014-09-28 | 2014-09-28 | 2014-09-28 | 2014-09-28 | 2014-09-28 | 2014-09-28 | 2014-09-28 | 2014-09-28 | 2014-09-28 | 2014-09-28 | 2014-09-28 | 2014-09-28 | 2014-09-28 | 2014-09-28 | 2014-09-28
End Time: |  | 2400 | 2400 | 2400 | 2400 | 2400 | 2400 | 2400 | 2400 | 2400 | 2400 | 2400 | 2400 | 2400 | 2400 | 2400 | 2400 | 2400 | 2400 | 2400 | 2400 | 2400 | 2400 | 2400 | 2400 | 2400 | 2400 | 2400 | 2400 | 2400 | 2400 | 2400 | 2400 | 2400 | 2400 | 2400 | 2400 | 2400 | 2400 | 2400 | 2400 | 2400 | 2400 | 2400 | 2400 | 2400 | 2400 | 2400 | 2400 | 2400 | 2400 | 2400
Units: |  | UMHOS/CM | UMHOS/CM | UMHOS/CM | UMHOS/CM | UMHOS/CM | UMHOS/CM | UMHOS/CM | UMHOS/CM | UMHOS/CM | UMHOS/CM | UMHOS/CM | UMHOS/CM | UMHOS/CM | UMHOS/CM | UMHOS/CM | UMHOS/CM | UMHOS/CM
Data Type: | Index | INST-VAL | INST-VAL | INST-VAL | INST-VAL | INST-VAL | INST-VAL | INST-VAL | INST-VAL | INST-VAL | INST-VAL | INST-VAL | INST-VAL | INST-VAL | INST-VAL | INST-VAL | INST-VAL | INST-VAL | INST-VAL | INST-VAL | INST-VAL | INST-VAL | INST-VAL | INST-VAL | INST-VAL | INST-VAL | INST-VAL | INST-VAL | INST-VAL | INST-VAL | INST-VAL | INST-VAL | INST-VAL | INST-VAL | INST-VAL | INST-VAL | INST-VAL | INST-VAL | INST-VAL | INST-VAL | INST-VAL | INST-VAL | INST-VAL | INST-VAL | INST-VAL | INST-VAL | INST-VAL | INST-VAL | INST-VAL | INST-VAL | INST-VAL | INST-VAL
| 2014-09-02 | 596 | 624 | 556 | 585 | 609 | 615 | 612 | 612 | 617 | 630 | 635 | 639 | 642 | 604 | 535 | 573 | 571 | 0.381 | 0.404 | 0.312 | 0.372 | 0.386 | 0.382 | 0.388 | 0.388 | 0.384 | 0.38 | 0.379 | 0.386 | 0.383 | 0.339 | 0.272 | 0.319 | 0.323 | 3.65 | 3.7 | 2.93 | 3.87 | 3.94 | 3.72 | 3.94 | 3.94 | 3.92 | 3.84 | 3.82 | 3.86 | 3.76 | 3.06 | 2.06 | 2.74 | 2.83
| 2014-09-03 | 577.3546 | 595.8004 | 571.0449 | 585.2615 | 607.7103 | 614.9859 | 609.2401 | 612 | 615.3268 | 629.8802 | 634.9991 | 639 | 642 | 604 | 535.0012 | 555.7113 | 571 | 0.36553 | 0.38084 | 0.32552 | 0.37221 | 0.3853 | 0.38201 | 0.38622 | 0.388 | 0.38458 | 0.38003 | 0.379 | 0.386 | 0.383 | 0.339 | 0.272 | 0.29971 | 0.323 | 3.6486 | 3.65 | 2.9305 | 3.8102 | 3.9345 | 3.7205 | 3.9381 | 3.94 | 3.9256 | 3.8407 | 3.82 | 3.86 | 3.76 | 3.06 | 2.06 | 2.4674 | 2.83
| 2014-09-04 | 543.1666 | 554.2922 | 535.0875 | 613.0963 | 607.0651 | 614.9613 | 608.4945 | 611.9996 | 614 | 617.1949 | 630.9675 | 637.7028 | 641.965 | 590.5693 | 554.9196 | 555.2217 | 571 | 0.3372 | 0.3464 | 0.27585 | 0.39499 | 0.38505 | 0.38202 | 0.38579 | 0.388 | 0.385 | 0.38394 | 0.37986 | 0.38394 | 0.38299 | 0.32488 | 0.29394 | 0.29918 | 0.323 | 3.6417 | 3.6468 | 2.4413 | 3.7589 | 3.927 | 3.7211 | 3.935 | 3.94 | 3.93 | 3.918 | 3.8361 | 3.8525 | 3.76 | 2.8531 | 2.3786 | 2.4614 | 2.83
| 2014-09-05 | 471.8481 | 496.9467 | 498.4334 | 623.4221 | 607.5568 | 614.8982 | 608.2366 | 611.6435 | 614.0781 | 614.1234 | 623.3082 | 636.7587 | 639.6157 | 618.4314 | 544.7203 | 554.5782 | 571 | 0.27822 | 0.29898 | 0.22858 | 0.4034 | 0.3857 | 0.38204 | 0.38568 | 0.3878 | 0.385 | 0.385 | 0.38204 | 0.38252 | 0.38139 | 0.35341 | 0.28191 | 0.29856 | 0.323 | 3.6055 | 3.6184 | 2.0371 | 3.7257 | 3.92 | 3.7228 | 3.9317 | 3.9397 | 3.9292 | 3.9296 | 3.8811 | 3.8462 | 3.7601 | 3.2926 | 2.2002 | 2.447 | 2.83
| 2014-09-06 | 581.5696 | 549.9933 | 474.1266 | 599.7106 | 608.3823 | 614.8565 | 608.2577 | 608.2577 | 614.8269 | 614.0049 | 616.0105 | 635.3978 | 638.3363 | 618.2851 | 532.4495 | 554.0056 | 570.9999 | 0.36896 | 0.34284 | 0.20508 | 0.384 | 0.38672 | 0.38207 | 0.38581 | 0.38581 | 0.385 | 0.385 | 0.38441 | 0.37978 | 0.38017 | 0.35485 | 0.26773 | 0.298 | 0.323 | 3.5588 | 3.5771 | 1.9606 | 3.6569 | 3.9039 | 3.724 | 3.9278 | 3.9278 | 3.9218 | 3.93 | 3.9224 | 3.8263 | 3.7584 | 3.322 | 1.9962 | 2.4313 | 2.83
| 2014-09-07 | 575.707 | 586.2807 | 438.8045 | 561.9119 | 606.9173 | 614.8564 | 608.153 | 608.153 | 617.6313 | 614.4948 | 614.0563 | 636.1676 | 636.4299 | 597.4047 | 556.3846 | 552.9671 | 570.6855 | 0.36411 | 0.37286 | 0.18659 | 0.35271 | 0.3858 | 0.38207 | 0.38596 | 0.38596 | 0.38443 | 0.385 | 0.385 | 0.37391 | 0.378 | 0.33525 | 0.29237 | 0.29686 | 0.3226 | 3.5458 | 3.555 | 2.1782 | 3.6473 | 3.8872 | 3.724 | 3.9199 | 3.9199 | 3.9042 | 3.9251 | 3.9299 | 3.7326 | 3.7633 | 3.0394 | 2.3602 | 2.4146 | 2.8236
| 2014-09-08 | 590.5892 | 570.3779 | 493.4722 | 482.8731 | 601.8392 | 614.7753 | 607.284 | 607.284 | 619.8978 | 616.496 | 614.2112 | 628.5042 | 635.6273 | 611.0388 | 570.6722 | 549.0317 | 567.3841 | 0.37642 | 0.35968 | 0.22972 | 0.28733 | 0.38191 | 0.38209 | 0.3855 | 0.3855 | 0.38424 | 0.38478 | 0.385 | 0.37549 | 0.37613 | 0.35067 | 0.30504 | 0.29219 | 0.31746 | 3.5212 | 3.5405 | 2.106 | 3.6106 | 3.8723 | 3.7252 | 3.9096 | 3.9096 | 3.8925 | 3.9111 | 3.9279 | 3.7658 | 3.7481 | 3.296 | 2.5541 | 2.3541 | 2.7524
| 2014-09-09 | 605.036 | 577.9682 | 474.5694 | 482.9763 | 599.6844 | 614.7748 | 606.629 | 606.629 | 619.7744 | 618.0759 | 614.4772 | 627.9554 | 634.8212 | 615.1092 | 557.4128 | 538.3546 | 566.3702 | 0.38836 | 0.36598 | 0.19303 | 0.28742 | 0.3802 | 0.38209 | 0.38505 | 0.38505 | 0.38471 | 0.38431 | 0.385 | 0.37115 | 0.37527 | 0.35497 | 0.2906 | 0.27924 | 0.31594 | 3.5074 | 3.5332 | 1.6387 | 3.602 | 3.8679 | 3.7252 | 3.9058 | 3.9058 | 3.8948 | 3.9016 | 3.9253 | 3.6896 | 3.7391 | 3.386 | 2.3346 | 2.1623 | 2.7292
| 2014-09-10 | 605.0555 | 579.0909 | 396.5618 | 489.0856 | 598.9443 | 614.6976 | 605.4343 | 605.4343 | 619.3875 | 619.5356 | 614.597 | 627.8649 | 634.8212 | 612.9448 | 544.744 | 536.6925 | 566.062 | 0.38838 | 0.3669 | 0.067343 | 0.29246 | 0.37963 | 0.38208 | 0.38421 | 0.38421 | 0.38536 | 0.384 | 0.385 | 0.37105 | 0.37527 | 0.35262 | 0.27738 | 0.27724 | 0.31549 | 3.5074 | 3.5321 | 0.29831 | 3.5994 | 3.8667 | 3.7259 | 3.8995 | 3.8995 | 3.8994 | 3.8933 | 3.9242 | 3.6878 | 3.7391 | 3.3574 | 2.1403 | 2.1333 | 2.7223
| 2014-09-11 | 615.0519 | 610.4887 | 423.2809 | 556.29 | 595.4491 | 614.5261 | 604.1844 | 604.1844 | 619.305 | 619.821 | 615.0546 | 626.7829 | 634.8212 | 612.6803 | 532.7366 | 535.4554 | 565.915 | 0.39665 | 0.39289 | 0.11258 | 0.34805 | 0.37695 | 0.38204 | 0.38331 | 0.38331 | 0.38551 | 0.38426 | 0.385 | 0.37027 | 0.37527 | 0.35231 | 0.26492 | 0.27573 | 0.31527 | 3.4802 | 3.502 | 0.80322 | 3.5732 | 3.8544 | 3.7273 | 3.8938 | 3.8938 | 3.9006 | 3.8931 | 3.9204 | 3.6744 | 3.7391 | 3.3582 | 1.9567 | 2.1118 | 2.7191
| 2014-09-12 | 571.7416 | 587.2975 | 500.946 | 583.8591 | 594.355 | 614.3591 | 602.5096 | 602.5096 | 622.4276 | 619.5579 | 616.2549 | 626.2969 | 634.8212 | 613.1273 | 522.3744 | 533.5461 | 565.826 | 0.36083 | 0.37369 | 0.22694 | 0.37088 | 0.3763 | 0.38199 | 0.3821 | 0.3821 | 0.38403 | 0.38509 | 0.38491 | 0.36992 | 0.37527 | 0.35285 | 0.25398 | 0.27337 | 0.31514 | 3.4423 | 3.4594 | 1.878 | 3.5529 | 3.8333 | 3.7282 | 3.885 | 3.885 | 3.881 | 3.8974 | 3.9127 | 3.6677 | 3.7391 | 3.3688 | 1.7976 | 2.0781 | 2.7171
| 2014-09-13 | 563.7535 | 567.1771 | 496.5663 | 571.454 | 592.6332 | 614.1742 | 600.9222 | 600.9222 | 623.6798 | 621.1613 | 619.5386 | 648.3099 | 634.8212 | 608.6169 | 546.1461 | 532.7064 | 565.7171 | 0.35422 | 0.35704 | 0.2206 | 0.36055 | 0.37512 | 0.38194 | 0.38098 | 0.38098 | 0.38344 | 0.38461 | 0.38455 | 0.34089 | 0.37527 | 0.348 | 0.27853 | 0.27214 | 0.31498 | 3.4359 | 3.4372 | 1.8065 | 3.5396 | 3.8151 | 3.7291 | 3.8741 | 3.8741 | 3.8725 | 3.8887 | 3.8957 | 3.1565 | 3.7391 | 3.2966 | 2.1643 | 2.0624 | 2.7148
| 2014-09-14 | 552.8401 | 556.3523 | 483.0854 | 604.275 | 592.3623 | 614.1734 | 598.9241 | 598.9241 | 623.6643 | 622.4789 | 620.6144 | 641.6905 | 634.8212 | 578.1837 | 547.7483 | 506.2933 | 565.229 | 0.34518 | 0.3481 | 0.20944 | 0.38775 | 0.37502 | 0.38194 | 0.37957 | 0.37957 | 0.38332 | 0.38396 | 0.3844 | 0.35054 | 0.37527 | 0.31525 | 0.28007 | 0.25976 | 0.31424 | 3.4315 | 3.4331 | 1.7907 | 3.5081 | 3.8022 | 3.7291 | 3.8588 | 3.8588 | 3.8699 | 3.8796 | 3.8902 | 3.3216 | 3.7391 | 2.7897 | 2.1897 | 1.9803 | 2.7037
| 2014-09-15 | 546.2335 | 549.6738 | 475.6494 | 612.3703 | 593.1398 | 614.1734 | 597.4789 | 597.4789 | 624.5594 | 623.3057 | 621.695 | 636.8412 | 635.5092 | 532.2386 | 549.5538 | 487.0406 | 564.2477 | 0.33972 | 0.34258 | 0.20333 | 0.39443 | 0.37578 | 0.38194 | 0.3786 | 0.3786 | 0.38227 | 0.38335 | 0.38405 | 0.35845 | 0.36658 | 0.26567 | 0.28186 | 0.2499 | 0.31269 | 3.4007 | 3.4173 | 1.7842 | 3.4846 | 3.7891 | 3.7291 | 3.844 | 3.844 | 3.8563 | 3.871 | 3.8832 | 3.4539 | 3.5981 | 2.0226 | 2.2198 | 1.9052 | 2.6802
| 2014-09-16 | 543.4147 | 544.822 | 470.3918 | 589.8186 | 593.5095 | 614.1318 | 596.7928 | 596.7928 | 625.1678 | 623.9807 | 622.4028 | 637.8307 | 636.8594 | 558.4789 | 548.8521 | 504.6691 | 563.3159 | 0.33738 | 0.33855 | 0.19898 | 0.37576 | 0.3762 | 0.38193 | 0.37817 | 0.37817 | 0.38152 | 0.38272 | 0.38368 | 0.35807 | 0.36049 | 0.29366 | 0.28124 | 0.25912 | 0.3112 | 3.3676 | 3.3854 | 1.7795 | 3.4607 | 3.7753 | 3.7292 | 3.8335 | 3.8335 | 3.8465 | 3.8626 | 3.8772 | 3.4442 | 3.495 | 2.4605 | 2.2169 | 1.9793 | 2.6578
| 2014-09-17 | 542.9456 | 543.1586 | 466.909 | 570.6958 | 592.9409 | 614.0902 | 596.1993 | 596.1993 | 625.2564 | 624.4818 | 622.9965 | 639.7495 | 637.0375 | 564.4639 | 552.1796 | 528.1801 | 562.6911 | 0.337 | 0.3372 | 0.19608 | 0.35994 | 0.37584 | 0.38191 | 0.37781 | 0.37781 | 0.38099 | 0.38214 | 0.38328 | 0.35622 | 0.35813 | 0.29964 | 0.28575 | 0.2735 | 0.31019 | 3.3589 | 3.3633 | 1.7658 | 3.4411 | 3.7614 | 3.7293 | 3.8225 | 3.8225 | 3.8399 | 3.8548 | 3.8712 | 3.4101 | 3.4549 | 2.5551 | 2.2884 | 2.1188 | 2.6426
| 2014-09-18 | 543.1865 | 543.056 | 465.1981 | 564.1838 | 591.8418 | 614.0469 | 595.5554 | 595.5554 | 624.9382 | 624.7301 | 623.5194 | 641.242 | 637.1851 | 568.6846 | 555.1261 | 542.8734 | 562.127 | 0.33724 | 0.33708 | 0.19468 | 0.35462 | 0.37504 | 0.3819 | 0.37741 | 0.37741 | 0.38058 | 0.3816 | 0.38282 | 0.35489 | 0.35622 | 0.30235 | 0.29003 | 0.28333 | 0.30927 | 3.3478 | 3.3537 | 1.751 | 3.4362 | 3.7475 | 3.7293 | 3.8109 | 3.8109 | 3.8352 | 3.8479 | 3.8648 | 3.3853 | 3.4225 | 2.5971 | 2.36 | 2.2271 | 2.6288
| 2014-09-19 | 542.423 | 542.8641 | 465.0903 | 553.2625 | 590.3882 | 613.9924 | 594.8617 | 594.8617 | 624.4412 | 624.7119 | 623.8671 | 643.2338 | 637.3289 | 565.6401 | 564.9857 | 532.657 | 561.623 | 0.33656 | 0.33694 | 0.19497 | 0.34551 | 0.37394 | 0.38188 | 0.37696 | 0.37696 | 0.38022 | 0.38116 | 0.38241 | 0.3527 | 0.35507 | 0.29764 | 0.30107 | 0.27827 | 0.30843 | 3.3359 | 3.3422 | 1.752 | 3.4309 | 3.734 | 3.7294 | 3.7999 | 3.7999 | 3.8314 | 3.8425 | 3.8592 | 3.3463 | 3.4029 | 2.5228 | 2.5395 | 2.1919 | 2.6161
| 2014-09-20 | 540.9561 | 541.8386 | 465.2055 | 546.8915 | 588.6555 | 613.9261 | 594.0812 | 594.0812 | 623.9328 | 624.5324 | 624.0554 | 645.8654 | 637.4271 | 557.3646 | 525.636 | 542.1008 | 561.1485 | 0.33535 | 0.33611 | 0.19525 | 0.3402 | 0.37261 | 0.38186 | 0.37642 | 0.37642 | 0.37984 | 0.38078 | 0.38205 | 0.34946 | 0.35454 | 0.28827 | 0.25876 | 0.28541 | 0.30762 | 3.3264 | 3.332 | 1.7495 | 3.4034 | 3.7204 | 3.7293 | 3.7892 | 3.7892 | 3.8274 | 3.8381 | 3.8545 | 3.2897 | 3.3938 | 2.3762 | 1.9018 | 2.2829 | 2.6039
| 2014-09-21 | 538.8602 | 539.9688 | 464.8457 | 543.7066 | 586.7823 | 613.8711 | 593.0248 | 593.0248 | 623.3536 | 624.192 | 624.1453 | 646.4056 | 637.7795 | 557.7075 | 505.6505 | 549.7051 | 560.7283 | 0.33362 | 0.33456 | 0.19494 | 0.33751 | 0.37115 | 0.38184 | 0.37567 | 0.37567 | 0.37933 | 0.38033 | 0.38161 | 0.34914 | 0.35335 | 0.28711 | 0.23715 | 0.28976 | 0.30687 | 3.3176 | 3.3222 | 1.7437 | 3.3712 | 3.7061 | 3.7293 | 3.7766 | 3.7766 | 3.822 | 3.8331 | 3.8489 | 3.2839 | 3.3733 | 2.3571 | 1.5754 | 2.3281 | 2.5927
| 2014-09-22 | 536.3615 | 537.6854 | 464.1012 | 542.9933 | 584.9084 | 613.8151 | 591.8089 | 591.8089 | 622.786 | 623.7443 | 624.0871 | 646.3217 | 638.4138 | 564.2966 | 504.9112 | 547.8171 | 560.3508 | 0.33155 | 0.33267 | 0.19432 | 0.337 | 0.36969 | 0.38182 | 0.37478 | 0.37478 | 0.37869 | 0.37981 | 0.38112 | 0.34963 | 0.35181 | 0.29169 | 0.23648 | 0.28754 | 0.30617 | 3.308 | 3.3131 | 1.7384 | 3.3594 | 3.6914 | 3.7293 | 3.7634 | 3.7634 | 3.815 | 3.8273 | 3.843 | 3.2923 | 3.3464 | 2.4267 | 1.5647 | 2.2957 | 2.5823
| 2014-09-23 | 533.2596 | 535.1615 | 463.0294 | 543.1385 | 583.1068 | 613.7542 | 590.5008 | 590.5008 | 622.2859 | 623.2688 | 623.9021 | 646.4273 | 639.0902 | 567.9458 | 503.5853 | 545.6086 | 560.0018 | 0.32899 | 0.33058 | 0.19344 | 0.33724 | 0.36829 | 0.38179 | 0.37381 | 0.37381 | 0.37795 | 0.37922 | 0.38061 | 0.34973 | 0.3504 | 0.29365 | 0.23509 | 0.28495 | 0.30551 | 3.2977 | 3.304 | 1.7336 | 3.3485 | 3.6768 | 3.7292 | 3.7502 | 3.7502 | 3.8066 | 3.8209 | 3.837 | 3.2943 | 3.3219 | 2.4553 | 1.5436 | 2.2575 | 2.5726
| 2014-09-24 | 529.8769 | 531.6379 | 461.7815 | 542.4723 | 581.3751 | 613.6904 | 589.1117 | 589.1117 | 621.7935 | 622.7869 | 623.6244 | 646.5225 | 639.7625 | 570.2908 | 499.8348 | 544.8803 | 559.6204 | 0.3262 | 0.32767 | 0.19242 | 0.33657 | 0.36694 | 0.38176 | 0.37277 | 0.37277 | 0.37716 | 0.37857 | 0.38007 | 0.3497 | 0.34913 | 0.29461 | 0.23092 | 0.2836 | 0.30481 | 3.2871 | 3.2926 | 1.7287 | 3.3369 | 3.6625 | 3.729 | 3.7366 | 3.7366 | 3.7976 | 3.8135 | 3.8308 | 3.2946 | 3.2996 | 2.4688 | 1.4815 | 2.2349 | 2.5625
| 2014-09-25 | 525.9595 | 528.0522 | 459.5292 | 541.0638 | 579.6735 | 613.6232 | 587.6709 | 587.6709 | 621.2314 | 622.2876 | 623.2811 | 646.6134 | 640.3971 | 571.8047 | 510.3875 | 544.9263 | 559.1643 | 0.32296 | 0.3247 | 0.18985 | 0.3354 | 0.36561 | 0.38173 | 0.37168 | 0.37168 | 0.37637 | 0.37786 | 0.37948 | 0.34954 | 0.348 | 0.29472 | 0.24222 | 0.28344 | 0.30405 | 3.2771 | 3.2824 | 1.7095 | 3.3272 | 3.6483 | 3.7289 | 3.723 | 3.723 | 3.7882 | 3.8054 | 3.8241 | 3.2928 | 3.28 | 2.4688 | 1.6577 | 2.2303 | 2.5514
| 2014-09-26 | 523.2004 | 524.9094 | 457.4958 | 538.9669 | 577.9692 | 613.5405 | 586.287 | 586.287 | 620.6284 | 621.7921 | 622.9305 | 647.567 | 640.8171 | 567.5172 | 513.9755 | 530.0538 | 558.6127 | 0.32067 | 0.3221 | 0.18787 | 0.33371 | 0.36428 | 0.38169 | 0.37062 | 0.37062 | 0.37566 | 0.37718 | 0.37893 | 0.34808 | 0.3473 | 0.2896 | 0.24601 | 0.27545 | 0.3032 | 3.2666 | 3.2732 | 1.6978 | 3.3181 | 3.6342 | 3.7287 | 3.7102 | 3.7102 | 3.7795 | 3.7975 | 3.8177 | 3.2687 | 3.2678 | 2.388 | 1.7174 | 2.165 | 2.539
| 2014-09-27 | 519.7808 | 521.5421 | 455.648 | 536.5552 | 576.2412 | 613.4429 | 584.9449 | 584.9449 | 620.028 | 621.2996 | 622.5907 | 649.4156 | 641.0211 | 558.6964 | 516.0393 | 536.7753 | 557.9449 | 0.31785 | 0.31931 | 0.18635 | 0.33167 | 0.36292 | 0.38164 | 0.3696 | 0.3696 | 0.37505 | 0.37656 | 0.37842 | 0.34536 | 0.34697 | 0.28074 | 0.24818 | 0.2783 | 0.30222 | 3.256 | 3.2614 | 1.6927 | 3.3088 | 3.6204 | 3.7284 | 3.6981 | 3.6981 | 3.7718 | 3.7901 | 3.8118 | 3.2224 | 3.2621 | 2.2499 | 1.7499 | 2.1827 | 2.5248
| 2014-09-28 | 515.5966 | 517.8265 | 454.0453 | 533.4789 | 574.4717 | 613.3623 | 583.3691 | 583.3691 | 619.2811 | 620.6815 | 622.1224 | 649.2026 | 641.5089 | 558.3062 | 518.3936 | 548.4364 | 557.1778 | 0.31438 | 0.31625 | 0.18502 | 0.32913 | 0.36153 | 0.3816 | 0.36839 | 0.36839 | 0.37438 | 0.37587 | 0.37778 | 0.34531 | 0.34623 | 0.27936 | 0.2502 | 0.28566 | 0.30115 | 3.2442 | 3.2505 | 1.6872 | 3.2984 | 3.6068 | 3.7282 | 3.6842 | 3.6842 | 3.7629 | 3.7816 | 3.8042 | 3.2232 | 3.2494 | 2.2272 | 1.7807 | 2.2634 | 2.5092
| 2014-09-29 | 513.0181 | 514.6283 | 452.2326 | 530.0618 | 572.6367 | 613.2821 | 581.7253 | 581.7253 | 618.4883 | 619.9777 | 621.5616 | 648.3719 | 642.1781 | 564.3849 | 513.7637 | 552.3549 | 556.3431 | 0.31225 | 0.3136 | 0.18352 | 0.32636 | 0.36008 | 0.38156 | 0.36712 | 0.36712 | 0.37369 | 0.37515 | 0.37707 | 0.34593 | 0.34524 | 0.28364 | 0.24441 | 0.28918 | 0.30002 | 3.2356 | 3.241 | 1.6815 | 3.2877 | 3.5933 | 3.7279 | 3.6701 | 3.6701 | 3.7532 | 3.7724 | 3.7957 | 3.2361 | 3.2325 | 2.2918 | 1.6925 | 2.3153 | 2.4927
Note on C1: From: c:/DSM2-Aqueduct/dsm2_v8/studies/Short-term/output/ca-aq-qual.dss
Note on D1: From: c:/DSM2-Aqueduct/dsm2_v8/studies/Short-term/output/ca-aq-qual.dss
Note on E1: From: c:/DSM2-Aqueduct/dsm2_v8/studies/Short-term/output/ca-aq-qual.dss
Note on F1: From: c:/DSM2-Aqueduct/dsm2_v8/studies/Short-term/output/ca-aq-qual.dss
Note on G1: From: c:/DSM2-Aqueduct/dsm2_v8/studies/Short-term/output/ca-aq-qual.dss
Note on H1: From: c:/DSM2-Aqueduct/dsm2_v8/studies/Short-term/output/ca-aq-qual.dss
Note on I1: From: c:/DSM2-Aqueduct/dsm2_v8/studies/Short-term/output/ca-aq-qual.dss
Note on J1: From: c:/DSM2-Aqueduct/dsm2_v8/studies/Short-term/output/ca-aq-qual.dss
Note on K1: From: c:/DSM2-Aqueduct/dsm2_v8/studies/Short-term/output/ca-aq-qual.dss
Note on L1: From: c:/DSM2-Aqueduct/dsm2_v8/studies/Short-term/output/ca-aq-qual.dss
Note on M1: From: c:/DSM2-Aqueduct/dsm2_v8/studies/Short-term/output/ca-aq-qual.dss
Note on N1: From: c:/DSM2-Aqueduct/dsm2_v8/studies/Short-term/output/ca-aq-qual.dss
Note on O1: From: c:/DSM2-Aqueduct/dsm2_v8/studies/Short-term/output/ca-aq-qual.dss
Note on P1: From: c:/DSM2-Aqueduct/dsm2_v8/studies/Short-term/output/ca-aq-qual.dss
Note on Q1: From: c:/DSM2-Aqueduct/dsm2_v8/studies/Short-term/output/ca-aq-qual.dss
Note on R1: From: c:/DSM2-Aqueduct/dsm2_v8/studies/Short-term/output/ca-aq-qual.dss
Note on S1: From: c:/DSM2-Aqueduct/dsm2_v8/studies/Short-term/output/ca-aq-qual.dss
Note on T1: From: c:/DSM2-Aqueduct/dsm2_v8/studies/Short-term/output/ca-aq-qual.dss
Note on U1: From: c:/DSM2-Aqueduct/dsm2_v8/studies/Short-term/output/ca-aq-qual.dss
Note on V1: From: c:/DSM2-Aqueduct/dsm2_v8/studies/Short-term/output/ca-aq-qual.dss
Note on W1: From: c:/DSM2-Aqueduct/dsm2_v8/studies/Short-term/output/ca-aq-qual.dss
Note on X1: From: c:/DSM2-Aqueduct/dsm2_v8/studies/Short-term/output/ca-aq-qual.dss
Note on Y1: From: c:/DSM2-Aqueduct/dsm2_v8/studies/Short-term/output/ca-aq-qual.dss
Note on Z1: From: c:/DSM2-Aqueduct/dsm2_v8/studies/Short-term/output/ca-aq-qual.dss
Note on AA1: From: c:/DSM2-Aqueduct/dsm2_v8/studies/Short-term/output/ca-aq-qual.dss
Note on AB1: From: c:/DSM2-Aqueduct/dsm2_v8/studies/Short-term/output/ca-aq-qual.dss
Note on AC1: From: c:/DSM2-Aqueduct/dsm2_v8/studies/Short-term/output/ca-aq-qual.dss
Note on AD1: From: c:/DSM2-Aqueduct/dsm2_v8/studies/Short-term/output/ca-aq-qual.dss
Note on AE1: From: c:/DSM2-Aqueduct/dsm2_v8/studies/Short-term/output/ca-aq-qual.dss
Note on AF1: From: c:/DSM2-Aqueduct/dsm2_v8/studies/Short-term/output/ca-aq-qual.dss
Note on AG1: From: c:/DSM2-Aqueduct/dsm2_v8/studies/Short-term/output/ca-aq-qual.dss
Note on AH1: From: c:/DSM2-Aqueduct/dsm2_v8/studies/Short-term/output/ca-aq-qual.dss
Note on AI1: From: c:/DSM2-Aqueduct/dsm2_v8/studies/Short-term/output/ca-aq-qual.dss
Note on AJ1: From: c:/DSM2-Aqueduct/dsm2_v8/studies/Short-term/output/ca-aq-qual.dss
Note on AK1: From: c:/DSM2-Aqueduct/dsm2_v8/studies/Short-term/output/ca-aq-qual.dss
Note on AL1: From: c:/DSM2-Aqueduct/dsm2_v8/studies/Short-term/output/ca-aq-qual.dss
Note on AM1: From: c:/DSM2-Aqueduct/dsm2_v8/studies/Short-term/output/ca-aq-qual.dss
Note on AN1: From: c:/DSM2-Aqueduct/dsm2_v8/studies/Short-term/output/ca-aq-qual.dss
Note on AO1: From: c:/DSM2-Aqueduct/dsm2_v8/studies/Short-term/output/ca-aq-qual.dss
Note on AP1: From: c:/DSM2-Aqueduct/dsm2_v8/studies/Short-term/output/ca-aq-qual.dss
Note on AQ1: From: c:/DSM2-Aqueduct/dsm2_v8/studies/Short-term/output/ca-aq-qual.dss
Note on AR1: From: c:/DSM2-Aqueduct/dsm2_v8/studies/Short-term/output/ca-aq-qual.dss
Note on AS1: From: c:/DSM2-Aqueduct/dsm2_v8/studies/Short-term/output/ca-aq-qual.dss
Note on AT1: From: c:/DSM2-Aqueduct/dsm2_v8/studies/Short-term/output/ca-aq-qual.dss
Note on AU1: From: c:/DSM2-Aqueduct/dsm2_v8/studies/Short-term/output/ca-aq-qual.dss
Note on AV1: From: c:/DSM2-Aqueduct/dsm2_v8/studies/Short-term/output/ca-aq-qual.dss
Note on AW1: From: c:/DSM2-Aqueduct/dsm2_v8/studies/Short-term/output/ca-aq-qual.dss
Note on AX1: From: c:/DSM2-Aqueduct/dsm2_v8/studies/Short-term/output/ca-aq-qual.dss
Note on AY1: From: c:/DSM2-Aqueduct/dsm2_v8/studies/Short-term/output/ca-aq-qual.dss
Note on AZ1: From: c:/DSM2-Aqueduct/dsm2_v8/studies/Short-term/output/ca-aq-qual.dss
Note on BA1: From: c:/DSM2-Aqueduct/dsm2_v8/studies/Short-term/output/ca-aq-qual.dss

## A
Part A: |  | QUAL8.0.6 | QUAL8.0.6 | QUAL8.0.6 | QUAL8.0.6 | QUAL8.0.6 | QUAL8.0.6 | QUAL8.0.6 | QUAL8.0.6 | QUAL8.0.6 | QUAL8.0.6 | QUAL8.0.6 | QUAL8.0.6 | QUAL8.0.6 | QUAL8.0.6 | QUAL8.0.6 | QUAL8.0.6 | QUAL8.0.6 | QUAL8.0.6 | QUAL8.0.6 | QUAL8.0.6 | QUAL8.0.6 | QUAL8.0.6 | QUAL8.0.6 | QUAL8.0.6 | QUAL8.0.6 | QUAL8.0.6 | QUAL8.0.6 | QUAL8.0.6 | QUAL8.0.6 | QUAL8.0.6 | QUAL8.0.6 | QUAL8.0.6 | QUAL8.0.6 | QUAL8.0.6 | QUAL8.0.6 | QUAL8.0.6 | QUAL8.0.6 | QUAL8.0.6 | QUAL8.0.6 | QUAL8.0.6 | QUAL8.0.6 | QUAL8.0.6 | QUAL8.0.6 | QUAL8.0.6 | QUAL8.0.6 | QUAL8.0.6 | QUAL8.0.6 | QUAL8.0.6 | QUAL8.0.6 | QUAL8.0.6 | QUAL8.0.6
Part B: |  | ck_01 | ck_02 | ck_613 | ck_12 | ONEILLR | SANLUISR | 415_100 | ck_13 | ck_21 | ck_22 | ck_23 | ck_25 | ck_27 | ck_29 | ck_41 | ck_66 | ck_705 | ck_01 | ck_02 | ck_613 | ck_12 | ONEILLR | SANLUISR | 415_100 | ck_13 | ck_21 | ck_22 | ck_23 | ck_25 | ck_27 | ck_29 | ck_41 | ck_66 | ck_705 | ck_01 | ck_02 | ck_613 | ck_12 | ONEILLR | SANLUISR | 415_100 | ck_13 | ck_21 | ck_22 | ck_23 | ck_25 | ck_27 | ck_29 | ck_41 | ck_66 | ck_705
Part C: |  | EC | EC | EC | EC | EC | EC | EC | EC | EC | EC | EC | EC | EC | EC | EC | EC | EC | BR | BR | BR | BR | BR | BR | BR | BR | BR | BR | BR | BR | BR | BR | BR | BR | BR | DOC | DOC | DOC | DOC | DOC | DOC | DOC | DOC | DOC | DOC | DOC | DOC | DOC | DOC | DOC | DOC | DOC
Part D:
Part E: |  | 1DAY | 1DAY | 1DAY | 1DAY | 1DAY | 1DAY | 1DAY | 1DAY | 1DAY | 1DAY | 1DAY | 1DAY | 1DAY | 1DAY | 1DAY | 1DAY | 1DAY | 1DAY | 1DAY | 1DAY | 1DAY | 1DAY | 1DAY | 1DAY | 1DAY | 1DAY | 1DAY | 1DAY | 1DAY | 1DAY | 1DAY | 1DAY | 1DAY | 1DAY | 1DAY | 1DAY | 1DAY | 1DAY | 1DAY | 1DAY | 1DAY | 1DAY | 1DAY | 1DAY | 1DAY | 1DAY | 1DAY | 1DAY | 1DAY | 1DAY | 1DAY
Part F: |  | 20140909-21A+FROM-ALL | 20140909-21A+FROM-ALL | 20140909-21A+FROM-ALL | 20140909-21A+FROM-ALL | 20140909-21A+FROM-ALL | 20140909-21A+FROM-ALL | 20140909-21A+FROM-ALL | 20140909-21A+FROM-ALL | 20140909-21A+FROM-ALL | 20140909-21A+FROM-ALL | 20140909-21A+FROM-ALL | 20140909-21A+FROM-ALL | 20140909-21A+FROM-ALL | 20140909-21A+FROM-ALL | 20140909-21A+FROM-ALL | 20140909-21A+FROM-ALL | 20140909-21A+FROM-ALL | 20140909-21A+FROM-ALL | 20140909-21A+FROM-ALL | 20140909-21A+FROM-ALL | 20140909-21A+FROM-ALL | 20140909-21A+FROM-ALL | 20140909-21A+FROM-ALL | 20140909-21A+FROM-ALL | 20140909-21A+FROM-ALL | 20140909-21A+FROM-ALL | 20140909-21A+FROM-ALL | 20140909-21A+FROM-ALL | 20140909-21A+FROM-ALL | 20140909-21A+FROM-ALL | 20140909-21A+FROM-ALL | 20140909-21A+FROM-ALL | 20140909-21A+FROM-ALL | 20140909-21A+FROM-ALL | 20140909-21A+FROM-ALL | 20140909-21A+FROM-ALL | 20140909-21A+FROM-ALL | 20140909-21A+FROM-ALL | 20140909-21A+FROM-ALL | 20140909-21A+FROM-ALL | 20140909-21A+FROM-ALL | 20140909-21A+FROM-ALL | 20140909-21A+FROM-ALL | 20140909-21A+FROM-ALL | 20140909-21A+FROM-ALL | 20140909-21A+FROM-ALL | 20140909-21A+FROM-ALL | 20140909-21A+FROM-ALL | 20140909-21A+FROM-ALL | 20140909-21A+FROM-ALL | 20140909-21A+FROM-ALL
Beg. Date: |  | 2014-09-01 | 2014-09-01 | 2014-09-01 | 2014-09-01 | 2014-09-01 | 2014-09-01 | 2014-09-01 | 2014-09-01 | 2014-09-01 | 2014-09-01 | 2014-09-01 | 2014-09-01 | 2014-09-01 | 2014-09-01 | 2014-09-01 | 2014-09-01 | 2014-09-01 | 2014-09-01 | 2014-09-01 | 2014-09-01 | 2014-09-01 | 2014-09-01 | 2014-09-01 | 2014-09-01 | 2014-09-01 | 2014-09-01 | 2014-09-01 | 2014-09-01 | 2014-09-01 | 2014-09-01 | 2014-09-01 | 2014-09-01 | 2014-09-01 | 2014-09-01 | 2014-09-01 | 2014-09-01 | 2014-09-01 | 2014-09-01 | 2014-09-01 | 2014-09-01 | 2014-09-01 | 2014-09-01 | 2014-09-01 | 2014-09-01 | 2014-09-01 | 2014-09-01 | 2014-09-01 | 2014-09-01 | 2014-09-01 | 2014-09-01 | 2014-09-01
Beg. Time: |  | 2400 | 2400 | 2400 | 2400 | 2400 | 2400 | 2400 | 2400 | 2400 | 2400 | 2400 | 2400 | 2400 | 2400 | 2400 | 2400 | 2400 | 2400 | 2400 | 2400 | 2400 | 2400 | 2400 | 2400 | 2400 | 2400 | 2400 | 2400 | 2400 | 2400 | 2400 | 2400 | 2400 | 2400 | 2400 | 2400 | 2400 | 2400 | 2400 | 2400 | 2400 | 2400 | 2400 | 2400 | 2400 | 2400 | 2400 | 2400 | 2400 | 2400 | 2400
End Date: |  | 2014-09-28 | 2014-09-28 | 2014-09-28 | 2014-09-28 | 2014-09-28 | 2014-09-28 | 2014-09-28 | 2014-09-28 | 2014-09-28 | 2014-09-28 | 2014-09-28 | 2014-09-28 | 2014-09-28 | 2014-09-28 | 2014-09-28 | 2014-09-28 | 2014-09-28 | 2014-09-28 | 2014-09-28 | 2014-09-28 | 2014-09-28 | 2014-09-28 | 2014-09-28 | 2014-09-28 | 2014-09-28 | 2014-09-28 | 2014-09-28 | 2014-09-28 | 2014-09-28 | 2014-09-28 | 2014-09-28 | 2014-09-28 | 2014-09-28 | 2014-09-28 | 2014-09-28 | 2014-09-28 | 2014-09-28 | 2014-09-28 | 2014-09-28 | 2014-09-28 | 2014-09-28 | 2014-09-28 | 2014-09-28 | 2014-09-28 | 2014-09-28 | 2014-09-28 | 2014-09-28 | 2014-09-28 | 2014-09-28 | 2014-09-28 | 2014-09-28
End Time: |  | 2400 | 2400 | 2400 | 2400 | 2400 | 2400 | 2400 | 2400 | 2400 | 2400 | 2400 | 2400 | 2400 | 2400 | 2400 | 2400 | 2400 | 2400 | 2400 | 2400 | 2400 | 2400 | 2400 | 2400 | 2400 | 2400 | 2400 | 2400 | 2400 | 2400 | 2400 | 2400 | 2400 | 2400 | 2400 | 2400 | 2400 | 2400 | 2400 | 2400 | 2400 | 2400 | 2400 | 2400 | 2400 | 2400 | 2400 | 2400 | 2400 | 2400 | 2400
Units: |  | UMHOS/CM | UMHOS/CM | UMHOS/CM | UMHOS/CM | UMHOS/CM | UMHOS/CM | UMHOS/CM | UMHOS/CM | UMHOS/CM | UMHOS/CM | UMHOS/CM | UMHOS/CM | UMHOS/CM | UMHOS/CM | UMHOS/CM | UMHOS/CM | UMHOS/CM
Data Type: | Index | INST-VAL | INST-VAL | INST-VAL | INST-VAL | INST-VAL | INST-VAL | INST-VAL | INST-VAL | INST-VAL | INST-VAL | INST-VAL | INST-VAL | INST-VAL | INST-VAL | INST-VAL | INST-VAL | INST-VAL | INST-VAL | INST-VAL | INST-VAL | INST-VAL | INST-VAL | INST-VAL | INST-VAL | INST-VAL | INST-VAL | INST-VAL | INST-VAL | INST-VAL | INST-VAL | INST-VAL | INST-VAL | INST-VAL | INST-VAL | INST-VAL | INST-VAL | INST-VAL | INST-VAL | INST-VAL | INST-VAL | INST-VAL | INST-VAL | INST-VAL | INST-VAL | INST-VAL | INST-VAL | INST-VAL | INST-VAL | INST-VAL | INST-VAL | INST-VAL
| 2014-09-02 | 596 | 624 | 556 | 585 | 609 | 615 | 612 | 612 | 617 | 630 | 635 | 639 | 642 | 604 | 535 | 573 | 571 | 0.381 | 0.404 | 0.312 | 0.372 | 0.386 | 0.382 | 0.388 | 0.388 | 0.384 | 0.38 | 0.379 | 0.386 | 0.383 | 0.339 | 0.272 | 0.319 | 0.323 | 3.65 | 3.7 | 2.93 | 3.87 | 3.94 | 3.72 | 3.94 | 3.94 | 3.92 | 3.84 | 3.82 | 3.86 | 3.76 | 3.06 | 2.06 | 2.74 | 2.83
| 2014-09-03 | 577.3546 | 595.8004 | 571.0449 | 585.2615 | 607.7103 | 614.9859 | 609.2401 | 612 | 615.3268 | 629.8802 | 634.9991 | 639 | 642 | 604 | 535.0012 | 555.7113 | 571 | 0.36553 | 0.38084 | 0.32552 | 0.37221 | 0.3853 | 0.38201 | 0.38622 | 0.388 | 0.38458 | 0.38003 | 0.379 | 0.386 | 0.383 | 0.339 | 0.272 | 0.29971 | 0.323 | 3.6486 | 3.65 | 2.9305 | 3.8102 | 3.9345 | 3.7205 | 3.9381 | 3.94 | 3.9256 | 3.8407 | 3.82 | 3.86 | 3.76 | 3.06 | 2.06 | 2.4674 | 2.83
| 2014-09-04 | 543.1666 | 554.2922 | 535.0875 | 613.0963 | 607.0651 | 614.9613 | 608.4945 | 611.9996 | 614 | 617.1949 | 630.9675 | 637.7028 | 641.965 | 590.5693 | 554.9196 | 555.2217 | 571 | 0.3372 | 0.3464 | 0.27585 | 0.39499 | 0.38505 | 0.38202 | 0.38579 | 0.388 | 0.385 | 0.38394 | 0.37986 | 0.38394 | 0.38299 | 0.32488 | 0.29394 | 0.29918 | 0.323 | 3.6417 | 3.6468 | 2.4413 | 3.7589 | 3.927 | 3.7211 | 3.935 | 3.94 | 3.93 | 3.918 | 3.8361 | 3.8525 | 3.76 | 2.8531 | 2.3786 | 2.4614 | 2.83
| 2014-09-05 | 471.8481 | 496.9467 | 498.4334 | 623.4221 | 607.5568 | 614.8982 | 608.2366 | 611.6435 | 614.0781 | 614.1234 | 623.3082 | 636.7587 | 639.6157 | 618.4314 | 544.7203 | 554.5782 | 571 | 0.27822 | 0.29898 | 0.22858 | 0.4034 | 0.3857 | 0.38204 | 0.38568 | 0.3878 | 0.385 | 0.385 | 0.38204 | 0.38252 | 0.38139 | 0.35341 | 0.28191 | 0.29856 | 0.323 | 3.6055 | 3.6184 | 2.0371 | 3.7257 | 3.92 | 3.7228 | 3.9317 | 3.9397 | 3.9292 | 3.9296 | 3.8811 | 3.8462 | 3.7601 | 3.2926 | 2.2002 | 2.447 | 2.83
| 2014-09-06 | 581.5696 | 549.9933 | 474.1266 | 599.7106 | 608.3823 | 614.8565 | 608.2577 | 608.2577 | 614.8269 | 614.0049 | 616.0105 | 635.3978 | 638.3363 | 618.2851 | 532.4495 | 554.0056 | 570.9999 | 0.36896 | 0.34284 | 0.20508 | 0.384 | 0.38672 | 0.38207 | 0.38581 | 0.38581 | 0.385 | 0.385 | 0.38441 | 0.37978 | 0.38017 | 0.35485 | 0.26773 | 0.298 | 0.323 | 3.5588 | 3.5771 | 1.9606 | 3.6569 | 3.9039 | 3.724 | 3.9278 | 3.9278 | 3.9218 | 3.93 | 3.9224 | 3.8263 | 3.7584 | 3.322 | 1.9962 | 2.4313 | 2.83
| 2014-09-07 | 575.707 | 586.2807 | 438.8045 | 561.9119 | 606.9173 | 614.8564 | 608.153 | 608.153 | 617.6313 | 614.4948 | 614.0563 | 636.1676 | 636.4299 | 597.4047 | 556.3846 | 552.9671 | 570.6855 | 0.36411 | 0.37286 | 0.18659 | 0.35271 | 0.3858 | 0.38207 | 0.38596 | 0.38596 | 0.38443 | 0.385 | 0.385 | 0.37391 | 0.378 | 0.33525 | 0.29237 | 0.29686 | 0.3226 | 3.5458 | 3.555 | 2.1782 | 3.6473 | 3.8872 | 3.724 | 3.9199 | 3.9199 | 3.9042 | 3.9251 | 3.9299 | 3.7326 | 3.7633 | 3.0394 | 2.3602 | 2.4146 | 2.8236
| 2014-09-08 | 590.5892 | 570.3779 | 493.4722 | 482.8731 | 601.8392 | 614.7753 | 607.284 | 607.284 | 619.8978 | 616.496 | 614.2112 | 628.5042 | 635.6273 | 611.0388 | 570.6722 | 549.0317 | 567.3841 | 0.37642 | 0.35968 | 0.22972 | 0.28733 | 0.38191 | 0.38209 | 0.3855 | 0.3855 | 0.38424 | 0.38478 | 0.385 | 0.37549 | 0.37613 | 0.35067 | 0.30504 | 0.29219 | 0.31746 | 3.5212 | 3.5405 | 2.106 | 3.6106 | 3.8723 | 3.7252 | 3.9096 | 3.9096 | 3.8925 | 3.9111 | 3.9279 | 3.7658 | 3.7481 | 3.296 | 2.5541 | 2.3541 | 2.7524
| 2014-09-09 | 605.036 | 577.9682 | 474.5694 | 482.9763 | 599.6844 | 614.7748 | 606.629 | 606.629 | 619.7744 | 618.0759 | 614.4772 | 627.9554 | 634.8212 | 615.1092 | 557.4128 | 538.3546 | 566.3702 | 0.38836 | 0.36598 | 0.19303 | 0.28742 | 0.3802 | 0.38209 | 0.38505 | 0.38505 | 0.38471 | 0.38431 | 0.385 | 0.37115 | 0.37527 | 0.35497 | 0.2906 | 0.27924 | 0.31594 | 3.5074 | 3.5332 | 1.6387 | 3.602 | 3.8679 | 3.7252 | 3.9058 | 3.9058 | 3.8948 | 3.9016 | 3.9253 | 3.6896 | 3.7391 | 3.386 | 2.3346 | 2.1623 | 2.7292
| 2014-09-10 | 605.0555 | 579.0909 | 396.5618 | 489.0856 | 598.9443 | 614.6976 | 605.4343 | 605.4343 | 619.3875 | 619.5356 | 614.597 | 627.8649 | 634.8212 | 612.9448 | 544.744 | 536.6925 | 566.062 | 0.38838 | 0.3669 | 0.067343 | 0.29246 | 0.37963 | 0.38208 | 0.38421 | 0.38421 | 0.38536 | 0.384 | 0.385 | 0.37105 | 0.37527 | 0.35262 | 0.27738 | 0.27724 | 0.31549 | 3.5074 | 3.5321 | 0.29831 | 3.5994 | 3.8667 | 3.7259 | 3.8995 | 3.8995 | 3.8994 | 3.8933 | 3.9242 | 3.6878 | 3.7391 | 3.3574 | 2.1403 | 2.1333 | 2.7223
| 2014-09-11 | 615.0519 | 610.4887 | 423.2809 | 556.29 | 595.4491 | 614.5261 | 604.1844 | 604.1844 | 619.305 | 619.821 | 615.0546 | 626.7829 | 634.8212 | 612.6803 | 532.7366 | 535.4554 | 565.915 | 0.39665 | 0.39289 | 0.11258 | 0.34805 | 0.37695 | 0.38204 | 0.38331 | 0.38331 | 0.38551 | 0.38426 | 0.385 | 0.37027 | 0.37527 | 0.35231 | 0.26492 | 0.27573 | 0.31527 | 3.4802 | 3.502 | 0.80322 | 3.5732 | 3.8544 | 3.7273 | 3.8938 | 3.8938 | 3.9006 | 3.8931 | 3.9204 | 3.6744 | 3.7391 | 3.3582 | 1.9567 | 2.1118 | 2.7191
| 2014-09-12 | 571.4811 | 585.397 | 500.946 | 582.386 | 594.3121 | 614.3396 | 602.507 | 602.507 | 622.4276 | 619.5579 | 616.2549 | 626.2969 | 634.8212 | 613.1273 | 522.3744 | 533.5461 | 565.826 | 0.36061 | 0.37217 | 0.22694 | 0.36965 | 0.37629 | 0.38199 | 0.3821 | 0.3821 | 0.38403 | 0.38509 | 0.38491 | 0.36992 | 0.37527 | 0.35285 | 0.25398 | 0.27337 | 0.31514 | 3.442 | 3.4574 | 1.878 | 3.5516 | 3.8321 | 3.7283 | 3.8848 | 3.8848 | 3.881 | 3.8974 | 3.9127 | 3.6677 | 3.7391 | 3.3688 | 1.7976 | 2.0781 | 2.7171
| 2014-09-13 | 561.8174 | 567.016 | 496.3592 | 574.7959 | 592.4465 | 614.1335 | 600.8953 | 600.8953 | 623.6798 | 621.1613 | 619.5386 | 648.3099 | 634.8212 | 608.6169 | 546.1461 | 532.7064 | 565.7171 | 0.35262 | 0.35692 | 0.22043 | 0.36333 | 0.37499 | 0.38193 | 0.38096 | 0.38096 | 0.38344 | 0.38461 | 0.38455 | 0.34089 | 0.37527 | 0.348 | 0.27853 | 0.27214 | 0.31498 | 3.4352 | 3.4372 | 1.8064 | 3.5363 | 3.8125 | 3.7293 | 3.8737 | 3.8737 | 3.8725 | 3.8887 | 3.8957 | 3.1565 | 3.7391 | 3.2966 | 2.1643 | 2.0624 | 2.7148
| 2014-09-14 | 552.3653 | 553.4437 | 482.5894 | 609.5441 | 592.0643 | 613.9589 | 598.8308 | 598.8308 | 623.6643 | 622.4789 | 620.6144 | 641.6905 | 634.8212 | 578.1837 | 547.7483 | 506.2933 | 565.229 | 0.3448 | 0.34569 | 0.20903 | 0.39211 | 0.37491 | 0.38187 | 0.37952 | 0.37952 | 0.38332 | 0.38396 | 0.3844 | 0.35054 | 0.37527 | 0.31525 | 0.28007 | 0.25976 | 0.31424 | 3.4295 | 3.432 | 1.7901 | 3.5026 | 3.7946 | 3.7299 | 3.8573 | 3.8573 | 3.8699 | 3.8796 | 3.8902 | 3.3216 | 3.7391 | 2.7897 | 2.1897 | 1.9803 | 2.7037
| 2014-09-15 | 545.9806 | 548.2481 | 474.8689 | 603.2229 | 593.1343 | 613.7906 | 597.3376 | 597.3376 | 624.5594 | 623.3057 | 621.695 | 636.8412 | 635.5092 | 532.2386 | 549.5538 | 487.0404 | 564.2477 | 0.33952 | 0.3414 | 0.20265 | 0.38686 | 0.376 | 0.38182 | 0.37854 | 0.37854 | 0.38227 | 0.38335 | 0.38405 | 0.35845 | 0.36658 | 0.26567 | 0.28186 | 0.2499 | 0.31269 | 3.3958 | 3.4087 | 1.7838 | 3.4682 | 3.7762 | 3.7303 | 3.8404 | 3.8404 | 3.8563 | 3.871 | 3.8832 | 3.4539 | 3.5981 | 2.0226 | 2.2198 | 1.9052 | 2.6802
| 2014-09-16 | 540.973 | 542.2676 | 469.7841 | 578.4564 | 593.5649 | 613.5917 | 596.7032 | 596.7032 | 625.1678 | 623.9807 | 622.4028 | 637.8307 | 636.8594 | 558.4789 | 548.8521 | 504.6691 | 563.3159 | 0.33538 | 0.33645 | 0.19846 | 0.36638 | 0.37655 | 0.38177 | 0.37819 | 0.37819 | 0.38152 | 0.38272 | 0.38368 | 0.35807 | 0.36049 | 0.29366 | 0.28124 | 0.25912 | 0.3112 | 3.3348 | 3.3508 | 1.7772 | 3.4497 | 3.7568 | 3.7306 | 3.8279 | 3.8279 | 3.8465 | 3.8626 | 3.8772 | 3.4442 | 3.495 | 2.4605 | 2.2169 | 1.9793 | 2.6578
| 2014-09-17 | 537.1165 | 538.1832 | 466.3319 | 566.8867 | 592.2031 | 613.3905 | 596.0613 | 596.0613 | 625.2563 | 624.4818 | 622.9965 | 639.7495 | 637.0375 | 564.4639 | 552.1796 | 528.1801 | 562.6911 | 0.33219 | 0.33307 | 0.1956 | 0.35685 | 0.37561 | 0.38171 | 0.37784 | 0.37784 | 0.38099 | 0.38214 | 0.38328 | 0.35622 | 0.35813 | 0.29964 | 0.28575 | 0.2735 | 0.31019 | 3.2854 | 3.2989 | 1.7589 | 3.4372 | 3.7385 | 3.7308 | 3.8142 | 3.8142 | 3.8399 | 3.8548 | 3.8712 | 3.4101 | 3.4549 | 2.5551 | 2.2884 | 2.1188 | 2.6426
| 2014-09-18 | 533.8342 | 534.5303 | 463.7093 | 555.41 | 590.0226 | 613.1766 | 595.2423 | 595.2423 | 624.9379 | 624.73 | 623.5193 | 641.242 | 637.1851 | 568.6846 | 555.1261 | 542.8734 | 562.127 | 0.32948 | 0.33005 | 0.19344 | 0.34731 | 0.37397 | 0.38164 | 0.37734 | 0.37734 | 0.38058 | 0.3816 | 0.38282 | 0.35489 | 0.35622 | 0.30235 | 0.29003 | 0.28333 | 0.30927 | 3.2477 | 3.2554 | 1.7315 | 3.4326 | 3.7189 | 3.7308 | 3.7998 | 3.7998 | 3.8352 | 3.8479 | 3.8648 | 3.3853 | 3.4225 | 2.5971 | 2.36 | 2.2271 | 2.6288
| 2014-09-19 | 530.6924 | 531.6668 | 462.0238 | 548.9093 | 587.0807 | 612.9323 | 594.1915 | 594.1915 | 624.4401 | 624.7116 | 623.8671 | 643.2338 | 637.3289 | 565.6401 | 564.9857 | 532.657 | 561.623 | 0.32687 | 0.32769 | 0.19245 | 0.34192 | 0.37169 | 0.38156 | 0.37663 | 0.37663 | 0.38022 | 0.38116 | 0.38241 | 0.3527 | 0.35507 | 0.29764 | 0.30107 | 0.27827 | 0.30843 | 3.218 | 3.2269 | 1.7144 | 3.412 | 3.6961 | 3.7306 | 3.7853 | 3.7853 | 3.8313 | 3.8425 | 3.8592 | 3.3463 | 3.4029 | 2.5228 | 2.5395 | 2.1919 | 2.6161
| 2014-09-20 | 526.5718 | 527.6049 | 460.376 | 543.1754 | 583.9319 | 612.6541 | 592.9194 | 592.9194 | 623.9304 | 624.5317 | 624.0553 | 645.8654 | 637.4271 | 557.3646 | 525.636 | 542.1008 | 561.1485 | 0.32346 | 0.32432 | 0.19123 | 0.33714 | 0.36923 | 0.38144 | 0.37573 | 0.37573 | 0.37984 | 0.38078 | 0.38205 | 0.34946 | 0.35454 | 0.28827 | 0.25876 | 0.28541 | 0.30762 | 3.1918 | 3.1983 | 1.6975 | 3.3619 | 3.6714 | 3.7301 | 3.7704 | 3.7704 | 3.8274 | 3.8381 | 3.8545 | 3.2897 | 3.3938 | 2.3762 | 1.9018 | 2.2829 | 2.6039
| 2014-09-21 | 521.9791 | 523.5224 | 458.5993 | 538.9058 | 580.68 | 612.3663 | 591.1567 | 591.1567 | 623.3486 | 624.1902 | 624.1448 | 646.4056 | 637.7795 | 557.7075 | 505.6505 | 549.7051 | 560.7283 | 0.31967 | 0.32095 | 0.18977 | 0.33365 | 0.36667 | 0.38132 | 0.37444 | 0.37444 | 0.37933 | 0.38033 | 0.38161 | 0.34914 | 0.35335 | 0.28711 | 0.23715 | 0.28976 | 0.30687 | 3.1643 | 3.1732 | 1.6816 | 3.3082 | 3.6446 | 3.7294 | 3.7518 | 3.7518 | 3.8219 | 3.833 | 3.8489 | 3.2839 | 3.3733 | 2.3571 | 1.5754 | 2.3281 | 2.5927
| 2014-09-22 | 517.4934 | 518.5549 | 456.4753 | 535.3268 | 577.3787 | 612.0562 | 589.105 | 589.105 | 622.7766 | 623.7404 | 624.0859 | 646.3217 | 638.4138 | 564.2966 | 504.9112 | 547.8171 | 560.3508 | 0.31596 | 0.31684 | 0.18801 | 0.33065 | 0.36406 | 0.38117 | 0.3729 | 0.3729 | 0.37868 | 0.37981 | 0.38112 | 0.34963 | 0.35181 | 0.29169 | 0.23648 | 0.28754 | 0.30617 | 3.1424 | 3.1475 | 1.6672 | 3.2646 | 3.6165 | 3.7285 | 3.7313 | 3.7313 | 3.8148 | 3.8273 | 3.8429 | 3.2923 | 3.3464 | 2.4267 | 1.5647 | 2.2957 | 2.5823
| 2014-09-23 | 512.025 | 513.2526 | 454.2701 | 532.1099 | 574.0276 | 611.7193 | 586.8608 | 586.8608 | 622.2703 | 623.2615 | 623.8995 | 646.4271 | 639.0902 | 567.9458 | 503.5853 | 545.6086 | 560.0018 | 0.31144 | 0.31246 | 0.1862 | 0.328 | 0.3614 | 0.381 | 0.3712 | 0.3712 | 0.37794 | 0.37922 | 0.38061 | 0.34973 | 0.3504 | 0.29365 | 0.23509 | 0.28495 | 0.30551 | 3.1187 | 3.1239 | 1.6542 | 3.2311 | 3.5877 | 3.7273 | 3.7097 | 3.7097 | 3.8063 | 3.8207 | 3.837 | 3.2943 | 3.3219 | 2.4553 | 1.5436 | 2.2575 | 2.5726
| 2014-09-24 | 506.0701 | 507.4124 | 451.7029 | 528.3454 | 570.6242 | 611.3583 | 584.4187 | 584.4187 | 621.7692 | 622.7747 | 623.6196 | 646.5222 | 639.7625 | 570.2908 | 499.8348 | 544.8803 | 559.6204 | 0.3065 | 0.30763 | 0.18406 | 0.32486 | 0.35869 | 0.38081 | 0.36932 | 0.36932 | 0.37715 | 0.37856 | 0.38007 | 0.3497 | 0.34913 | 0.29461 | 0.23092 | 0.2836 | 0.30481 | 3.0968 | 3.1018 | 1.6415 | 3.203 | 3.5589 | 3.7259 | 3.6867 | 3.6867 | 3.7969 | 3.8132 | 3.8307 | 3.2946 | 3.2996 | 2.4688 | 1.4815 | 2.2349 | 2.5625
| 2014-09-25 | 499.4431 | 501.5036 | 448.3264 | 524.16 | 567.1295 | 610.9722 | 581.8124 | 581.8124 | 621.1937 | 622.2681 | 623.2729 | 646.6126 | 640.397 | 571.8047 | 510.3875 | 544.9263 | 559.1643 | 0.30103 | 0.30275 | 0.18058 | 0.32144 | 0.35589 | 0.38059 | 0.36731 | 0.36731 | 0.37635 | 0.37785 | 0.37948 | 0.34954 | 0.348 | 0.29472 | 0.24222 | 0.28344 | 0.30405 | 3.0702 | 3.0784 | 1.6164 | 3.1771 | 3.5303 | 3.7243 | 3.6629 | 3.6629 | 3.7871 | 3.8049 | 3.8239 | 3.2928 | 3.28 | 2.4688 | 1.6577 | 2.2303 | 2.5514
| 2014-09-26 | 493.2167 | 495.2557 | 444.9756 | 519.6944 | 563.5209 | 610.5468 | 579.2355 | 579.2355 | 620.5704 | 621.7625 | 622.9177 | 647.5655 | 640.8171 | 567.5172 | 513.9755 | 530.0538 | 558.6127 | 0.29588 | 0.29757 | 0.17749 | 0.31778 | 0.35299 | 0.38035 | 0.3653 | 0.3653 | 0.37564 | 0.37717 | 0.37892 | 0.34808 | 0.3473 | 0.2896 | 0.24601 | 0.27545 | 0.3032 | 3.0467 | 3.0543 | 1.5984 | 3.1531 | 3.502 | 3.7223 | 3.6399 | 3.6399 | 3.7779 | 3.7967 | 3.8173 | 3.2687 | 3.2678 | 2.388 | 1.7174 | 2.165 | 2.539
| 2014-09-27 | 485.0372 | 486.8602 | 441.7619 | 514.4361 | 559.7754 | 610.0815 | 576.666 | 576.666 | 619.9415 | 621.2559 | 622.5721 | 649.4135 | 641.021 | 558.6964 | 516.0393 | 536.7753 | 557.9449 | 0.28912 | 0.29063 | 0.17486 | 0.3134 | 0.34998 | 0.38007 | 0.36328 | 0.36328 | 0.37502 | 0.37655 | 0.37842 | 0.34536 | 0.34697 | 0.28074 | 0.24818 | 0.2783 | 0.30222 | 3.0176 | 3.0242 | 1.5858 | 3.1291 | 3.474 | 3.7201 | 3.6177 | 3.6177 | 3.7695 | 3.7889 | 3.8113 | 3.2224 | 3.2621 | 2.2499 | 1.7499 | 2.1827 | 2.5248
| 2014-09-28 | 480.2502 | 481.4117 | 438.2364 | 508.6507 | 555.8694 | 609.6148 | 573.5699 | 573.5699 | 619.142 | 620.6122 | 622.093 | 649.1991 | 641.5087 | 558.3062 | 518.3936 | 548.4364 | 557.1778 | 0.28516 | 0.28613 | 0.17195 | 0.3086 | 0.34682 | 0.37979 | 0.36083 | 0.36083 | 0.37432 | 0.37584 | 0.37777 | 0.34531 | 0.34623 | 0.27936 | 0.2502 | 0.28566 | 0.30115 | 2.9989 | 3.0035 | 1.5726 | 3.1063 | 3.4464 | 3.7178 | 3.5918 | 3.5918 | 3.7596 | 3.7798 | 3.8034 | 3.2231 | 3.2494 | 2.2272 | 1.7807 | 2.2634 | 2.5092
| 2014-09-29 | 475.6702 | 476.9692 | 434.5883 | 502.4501 | 551.7619 | 609.1257 | 570.2625 | 570.2625 | 618.2616 | 619.8647 | 621.5132 | 648.3658 | 642.1776 | 564.3849 | 513.7637 | 552.3549 | 556.3431 | 0.28137 | 0.28245 | 0.16892 | 0.30345 | 0.34349 | 0.37949 | 0.35821 | 0.35821 | 0.37357 | 0.3751 | 0.37705 | 0.34593 | 0.34524 | 0.28364 | 0.24441 | 0.28918 | 0.30002 | 2.9797 | 2.985 | 1.5593 | 3.0822 | 3.4192 | 3.7153 | 3.5652 | 3.5652 | 3.7486 | 3.7698 | 3.7945 | 3.236 | 3.2325 | 2.2918 | 1.6925 | 2.3153 | 2.4927
Note on C1: From: c:/DSM2-Aqueduct/dsm2_v8/studies/Short-term/output/ca-aq-qual.dss
Note on D1: From: c:/DSM2-Aqueduct/dsm2_v8/studies/Short-term/output/ca-aq-qual.dss
Note on E1: From: c:/DSM2-Aqueduct/dsm2_v8/studies/Short-term/output/ca-aq-qual.dss
Note on F1: From: c:/DSM2-Aqueduct/dsm2_v8/studies/Short-term/output/ca-aq-qual.dss
Note on G1: From: c:/DSM2-Aqueduct/dsm2_v8/studies/Short-term/output/ca-aq-qual.dss
Note on H1: From: c:/DSM2-Aqueduct/dsm2_v8/studies/Short-term/output/ca-aq-qual.dss
Note on I1: From: c:/DSM2-Aqueduct/dsm2_v8/studies/Short-term/output/ca-aq-qual.dss
Note on J1: From: c:/DSM2-Aqueduct/dsm2_v8/studies/Short-term/output/ca-aq-qual.dss
Note on K1: From: c:/DSM2-Aqueduct/dsm2_v8/studies/Short-term/output/ca-aq-qual.dss
Note on L1: From: c:/DSM2-Aqueduct/dsm2_v8/studies/Short-term/output/ca-aq-qual.dss
Note on M1: From: c:/DSM2-Aqueduct/dsm2_v8/studies/Short-term/output/ca-aq-qual.dss
Note on N1: From: c:/DSM2-Aqueduct/dsm2_v8/studies/Short-term/output/ca-aq-qual.dss
Note on O1: From: c:/DSM2-Aqueduct/dsm2_v8/studies/Short-term/output/ca-aq-qual.dss
Note on P1: From: c:/DSM2-Aqueduct/dsm2_v8/studies/Short-term/output/ca-aq-qual.dss
Note on Q1: From: c:/DSM2-Aqueduct/dsm2_v8/studies/Short-term/output/ca-aq-qual.dss
Note on R1: From: c:/DSM2-Aqueduct/dsm2_v8/studies/Short-term/output/ca-aq-qual.dss
Note on S1: From: c:/DSM2-Aqueduct/dsm2_v8/studies/Short-term/output/ca-aq-qual.dss
Note on T1: From: c:/DSM2-Aqueduct/dsm2_v8/studies/Short-term/output/ca-aq-qual.dss
Note on U1: From: c:/DSM2-Aqueduct/dsm2_v8/studies/Short-term/output/ca-aq-qual.dss
Note on V1: From: c:/DSM2-Aqueduct/dsm2_v8/studies/Short-term/output/ca-aq-qual.dss
Note on W1: From: c:/DSM2-Aqueduct/dsm2_v8/studies/Short-term/output/ca-aq-qual.dss
Note on X1: From: c:/DSM2-Aqueduct/dsm2_v8/studies/Short-term/output/ca-aq-qual.dss
Note on Y1: From: c:/DSM2-Aqueduct/dsm2_v8/studies/Short-term/output/ca-aq-qual.dss
Note on Z1: From: c:/DSM2-Aqueduct/dsm2_v8/studies/Short-term/output/ca-aq-qual.dss
Note on AA1: From: c:/DSM2-Aqueduct/dsm2_v8/studies/Short-term/output/ca-aq-qual.dss
Note on AB1: From: c:/DSM2-Aqueduct/dsm2_v8/studies/Short-term/output/ca-aq-qual.dss
Note on AC1: From: c:/DSM2-Aqueduct/dsm2_v8/studies/Short-term/output/ca-aq-qual.dss
Note on AD1: From: c:/DSM2-Aqueduct/dsm2_v8/studies/Short-term/output/ca-aq-qual.dss
Note on AE1: From: c:/DSM2-Aqueduct/dsm2_v8/studies/Short-term/output/ca-aq-qual.dss
Note on AF1: From: c:/DSM2-Aqueduct/dsm2_v8/studies/Short-term/output/ca-aq-qual.dss
Note on AG1: From: c:/DSM2-Aqueduct/dsm2_v8/studies/Short-term/output/ca-aq-qual.dss
Note on AH1: From: c:/DSM2-Aqueduct/dsm2_v8/studies/Short-term/output/ca-aq-qual.dss
Note on AI1: From: c:/DSM2-Aqueduct/dsm2_v8/studies/Short-term/output/ca-aq-qual.dss
Note on AJ1: From: c:/DSM2-Aqueduct/dsm2_v8/studies/Short-term/output/ca-aq-qual.dss
Note on AK1: From: c:/DSM2-Aqueduct/dsm2_v8/studies/Short-term/output/ca-aq-qual.dss
Note on AL1: From: c:/DSM2-Aqueduct/dsm2_v8/studies/Short-term/output/ca-aq-qual.dss
Note on AM1: From: c:/DSM2-Aqueduct/dsm2_v8/studies/Short-term/output/ca-aq-qual.dss
Note on AN1: From: c:/DSM2-Aqueduct/dsm2_v8/studies/Short-term/output/ca-aq-qual.dss
Note on AO1: From: c:/DSM2-Aqueduct/dsm2_v8/studies/Short-term/output/ca-aq-qual.dss
Note on AP1: From: c:/DSM2-Aqueduct/dsm2_v8/studies/Short-term/output/ca-aq-qual.dss
Note on AQ1: From: c:/DSM2-Aqueduct/dsm2_v8/studies/Short-term/output/ca-aq-qual.dss
Note on AR1: From: c:/DSM2-Aqueduct/dsm2_v8/studies/Short-term/output/ca-aq-qual.dss
Note on AS1: From: c:/DSM2-Aqueduct/dsm2_v8/studies/Short-term/output/ca-aq-qual.dss
Note on AT1: From: c:/DSM2-Aqueduct/dsm2_v8/studies/Short-term/output/ca-aq-qual.dss
Note on AU1: From: c:/DSM2-Aqueduct/dsm2_v8/studies/Short-term/output/ca-aq-qual.dss
Note on AV1: From: c:/DSM2-Aqueduct/dsm2_v8/studies/Short-term/output/ca-aq-qual.dss
Note on AW1: From: c:/DSM2-Aqueduct/dsm2_v8/studies/Short-term/output/ca-aq-qual.dss
Note on AX1: From: c:/DSM2-Aqueduct/dsm2_v8/studies/Short-term/output/ca-aq-qual.dss
Note on AY1: From: c:/DSM2-Aqueduct/dsm2_v8/studies/Short-term/output/ca-aq-qual.dss
Note on AZ1: From: c:/DSM2-Aqueduct/dsm2_v8/studies/Short-term/output/ca-aq-qual.dss
Note on BA1: From: c:/DSM2-Aqueduct/dsm2_v8/studies/Short-term/output/ca-aq-qual.dss

## DataGroups
Inputs | Group Name: | DSM2 Fingerprint | Constituents: |  |  |  | Qual:
20140909-21B | Start Date: | 2014-09-01 | Scenario(Fpart) | 20140909-21B+FROM-ALL |  |  | Scenario(Fpart)
ca-aq-qual.dss | Start Time: | 2400 | DSS file | ca-aq-qual.dss |  |  | DSS file
| Finish Date: | 2014-09-28
| Finish Time: | 2400
DSM2 Location | Constituent | Pathnames: | Part A: | Part B: | Part C: | Part D: | Part E: | Part F:
South Bay Pumping Plant | EC | /QUAL8.0.6/ck_01/EC//1DAY/20140909-21B+FROM-ALL/ | QUAL8.0.6 | ck_01 | EC |  | 1DAY | 20140909-21B+FROM-ALL
Check 2 | EC | /QUAL8.0.6/ck_02/EC//1DAY/20140909-21B+FROM-ALL/ | QUAL8.0.6 | ck_02 | EC |  | 1DAY | 20140909-21B+FROM-ALL
Santa Clara Tank Inflow | EC | /QUAL8.0.6/ck_613/EC//1DAY/20140909-21B+FROM-ALL/ | QUAL8.0.6 | ck_613 | EC |  | 1DAY | 20140909-21B+FROM-ALL
CA Aqueduct Inflow to O'Neill Forebay | EC | /QUAL8.0.6/ck_12/EC//1DAY/20140909-21B+FROM-ALL/ | QUAL8.0.6 | ck_12 | EC |  | 1DAY | 20140909-21B+FROM-ALL
O'Neill P/G Plant | EC | /QUAL8.0.6/ONEILLR/EC//1DAY/20140909-21B+FROM-ALL/ | QUAL8.0.6 | ONEILLR | EC |  | 1DAY | 20140909-21B+FROM-ALL
San Luis Reservoir | EC | /QUAL8.0.6/SANLUISR/EC//1DAY/20140909-21B+FROM-ALL/ | QUAL8.0.6 | SANLUISR | EC |  | 1DAY | 20140909-21B+FROM-ALL
O'Neill Forebay Outlet to CA Aqueduct | EC | /QUAL8.0.6/415_100/EC//1DAY/20140909-21B+FROM-ALL/ | QUAL8.0.6 | 415_100 | EC |  | 1DAY | 20140909-21B+FROM-ALL
check 13 | EC | /QUAL8.0.6/ck_13/EC//1DAY/20140909-21B+FROM-ALL/ | QUAL8.0.6 | ck_13 | EC |  | 1DAY | 20140909-21B+FROM-ALL
Check 21 | EC | /QUAL8.0.6/ck_21/EC//1DAY/20140909-21B+FROM-ALL/ | QUAL8.0.6 | ck_21 | EC |  | 1DAY | 20140909-21B+FROM-ALL
Check 22 | EC | /QUAL8.0.6/ck_22/EC//1DAY/20140909-21B+FROM-ALL/ | QUAL8.0.6 | ck_22 | EC |  | 1DAY | 20140909-21B+FROM-ALL
Check 23, Upstream of Semitropic Turn-ins | EC | /QUAL8.0.6/ck_23/EC//1DAY/20140909-21B+FROM-ALL/ | QUAL8.0.6 | ck_23 | EC |  | 1DAY | 20140909-21B+FROM-ALL
Check 25, Downstream of Semitropic Turnins | EC | /QUAL8.0.6/ck_25/EC//1DAY/20140909-21B+FROM-ALL/ | QUAL8.0.6 | ck_25 | EC |  | 1DAY | 20140909-21B+FROM-ALL
Check 27, Tupman Rd Bridge Upstream of CVC, KWB and Arvin-Edison Turn-ins | EC | /QUAL8.0.6/ck_27/EC//1DAY/20140909-21B+FROM-ALL/ | QUAL8.0.6 | ck_27 | EC |  | 1DAY | 20140909-21B+FROM-ALL
Check 29 | EC | /QUAL8.0.6/ck_29/EC//1DAY/20140909-21B+FROM-ALL/ | QUAL8.0.6 | ck_29 | EC |  | 1DAY | 20140909-21B+FROM-ALL
Check 41 | EC | /QUAL8.0.6/ck_41/EC//1DAY/20140909-21B+FROM-ALL/ | QUAL8.0.6 | ck_41 | EC |  | 1DAY | 20140909-21B+FROM-ALL
Check 66 | EC | /QUAL8.0.6/ck_66/EC//1DAY/20140909-21B+FROM-ALL/ | QUAL8.0.6 | ck_66 | EC |  | 1DAY | 20140909-21B+FROM-ALL
Pyramid Lake Inflow | EC | /QUAL8.0.6/ck_705/EC//1DAY/20140909-21B+FROM-ALL/ | QUAL8.0.6 | ck_705 | EC |  | 1DAY | 20140909-21B+FROM-ALL
South Bay Pumping Plant | BR | /QUAL8.0.6/ck_01/BR//1DAY/20140909-21B+FROM-ALL/ | QUAL8.0.6 | ck_01 | BR |  | 1DAY | 20140909-21B+FROM-ALL
Check 2 | BR | /QUAL8.0.6/ck_02/BR//1DAY/20140909-21B+FROM-ALL/ | QUAL8.0.6 | ck_02 | BR |  | 1DAY | 20140909-21B+FROM-ALL
Santa Clara Tank Inflow | BR | /QUAL8.0.6/ck_613/BR//1DAY/20140909-21B+FROM-ALL/ | QUAL8.0.6 | ck_613 | BR |  | 1DAY | 20140909-21B+FROM-ALL
CA Aqueduct Inflow to O'Neill Forebay | BR | /QUAL8.0.6/ck_12/BR//1DAY/20140909-21B+FROM-ALL/ | QUAL8.0.6 | ck_12 | BR |  | 1DAY | 20140909-21B+FROM-ALL
O'Neill P/G Plant | BR | /QUAL8.0.6/ONEILLR/BR//1DAY/20140909-21B+FROM-ALL/ | QUAL8.0.6 | ONEILLR | BR |  | 1DAY | 20140909-21B+FROM-ALL
San Luis Reservoir | BR | /QUAL8.0.6/SANLUISR/BR//1DAY/20140909-21B+FROM-ALL/ | QUAL8.0.6 | SANLUISR | BR |  | 1DAY | 20140909-21B+FROM-ALL
O'Neill Forebay Outlet to CA Aqueduct | BR | /QUAL8.0.6/415_100/BR//1DAY/20140909-21B+FROM-ALL/ | QUAL8.0.6 | 415_100 | BR |  | 1DAY | 20140909-21B+FROM-ALL
check 13 | BR | /QUAL8.0.6/ck_13/BR//1DAY/20140909-21B+FROM-ALL/ | QUAL8.0.6 | ck_13 | BR |  | 1DAY | 20140909-21B+FROM-ALL
Check 21 | BR | /QUAL8.0.6/ck_21/BR//1DAY/20140909-21B+FROM-ALL/ | QUAL8.0.6 | ck_21 | BR |  | 1DAY | 20140909-21B+FROM-ALL
Check 22 | BR | /QUAL8.0.6/ck_22/BR//1DAY/20140909-21B+FROM-ALL/ | QUAL8.0.6 | ck_22 | BR |  | 1DAY | 20140909-21B+FROM-ALL
Check 23, Upstream of Semitropic Turn-ins | BR | /QUAL8.0.6/ck_23/BR//1DAY/20140909-21B+FROM-ALL/ | QUAL8.0.6 | ck_23 | BR |  | 1DAY | 20140909-21B+FROM-ALL
Check 25, Downstream of Semitropic Turnins | BR | /QUAL8.0.6/ck_25/BR//1DAY/20140909-21B+FROM-ALL/ | QUAL8.0.6 | ck_25 | BR |  | 1DAY | 20140909-21B+FROM-ALL
Check 27, Tupman Rd Bridge Upstream of CVC, KWB and Arvin-Edison Turn-ins | BR | /QUAL8.0.6/ck_27/BR//1DAY/20140909-21B+FROM-ALL/ | QUAL8.0.6 | ck_27 | BR |  | 1DAY | 20140909-21B+FROM-ALL
Check 29 | BR | /QUAL8.0.6/ck_29/BR//1DAY/20140909-21B+FROM-ALL/ | QUAL8.0.6 | ck_29 | BR |  | 1DAY | 20140909-21B+FROM-ALL
Check 41 | BR | /QUAL8.0.6/ck_41/BR//1DAY/20140909-21B+FROM-ALL/ | QUAL8.0.6 | ck_41 | BR |  | 1DAY | 20140909-21B+FROM-ALL
Check 66 | BR | /QUAL8.0.6/ck_66/BR//1DAY/20140909-21B+FROM-ALL/ | QUAL8.0.6 | ck_66 | BR |  | 1DAY | 20140909-21B+FROM-ALL
Pyramid Lake Inflow | BR | /QUAL8.0.6/ck_705/BR//1DAY/20140909-21B+FROM-ALL/ | QUAL8.0.6 | ck_705 | BR |  | 1DAY | 20140909-21B+FROM-ALL
South Bay Pumping Plant | DOC | /QUAL8.0.6/ck_01/DOC//1DAY/20140909-21B+FROM-ALL/ | QUAL8.0.6 | ck_01 | DOC |  | 1DAY | 20140909-21B+FROM-ALL
Check 2 | DOC | /QUAL8.0.6/ck_02/DOC//1DAY/20140909-21B+FROM-ALL/ | QUAL8.0.6 | ck_02 | DOC |  | 1DAY | 20140909-21B+FROM-ALL
Santa Clara Tank Inflow | DOC | /QUAL8.0.6/ck_613/DOC//1DAY/20140909-21B+FROM-ALL/ | QUAL8.0.6 | ck_613 | DOC |  | 1DAY | 20140909-21B+FROM-ALL
CA Aqueduct Inflow to O'Neill Forebay | DOC | /QUAL8.0.6/ck_12/DOC//1DAY/20140909-21B+FROM-ALL/ | QUAL8.0.6 | ck_12 | DOC |  | 1DAY | 20140909-21B+FROM-ALL
O'Neill P/G Plant | DOC | /QUAL8.0.6/ONEILLR/DOC//1DAY/20140909-21B+FROM-ALL/ | QUAL8.0.6 | ONEILLR | DOC |  | 1DAY | 20140909-21B+FROM-ALL
San Luis Reservoir | DOC | /QUAL8.0.6/SANLUISR/DOC//1DAY/20140909-21B+FROM-ALL/ | QUAL8.0.6 | SANLUISR | DOC |  | 1DAY | 20140909-21B+FROM-ALL
O'Neill Forebay Outlet to CA Aqueduct | DOC | /QUAL8.0.6/415_100/DOC//1DAY/20140909-21B+FROM-ALL/ | QUAL8.0.6 | 415_100 | DOC |  | 1DAY | 20140909-21B+FROM-ALL
check 13 | DOC | /QUAL8.0.6/ck_13/DOC//1DAY/20140909-21B+FROM-ALL/ | QUAL8.0.6 | ck_13 | DOC |  | 1DAY | 20140909-21B+FROM-ALL
Check 21 | DOC | /QUAL8.0.6/ck_21/DOC//1DAY/20140909-21B+FROM-ALL/ | QUAL8.0.6 | ck_21 | DOC |  | 1DAY | 20140909-21B+FROM-ALL
Check 22 | DOC | /QUAL8.0.6/ck_22/DOC//1DAY/20140909-21B+FROM-ALL/ | QUAL8.0.6 | ck_22 | DOC |  | 1DAY | 20140909-21B+FROM-ALL
Check 23, Upstream of Semitropic Turn-ins | DOC | /QUAL8.0.6/ck_23/DOC//1DAY/20140909-21B+FROM-ALL/ | QUAL8.0.6 | ck_23 | DOC |  | 1DAY | 20140909-21B+FROM-ALL
Check 25, Downstream of Semitropic Turnins | DOC | /QUAL8.0.6/ck_25/DOC//1DAY/20140909-21B+FROM-ALL/ | QUAL8.0.6 | ck_25 | DOC |  | 1DAY | 20140909-21B+FROM-ALL
Check 27, Tupman Rd Bridge Upstream of CVC, KWB and Arvin-Edison Turn-ins | DOC | /QUAL8.0.6/ck_27/DOC//1DAY/20140909-21B+FROM-ALL/ | QUAL8.0.6 | ck_27 | DOC |  | 1DAY | 20140909-21B+FROM-ALL
Check 29 | DOC | /QUAL8.0.6/ck_29/DOC//1DAY/20140909-21B+FROM-ALL/ | QUAL8.0.6 | ck_29 | DOC |  | 1DAY | 20140909-21B+FROM-ALL
Check 41 | DOC | /QUAL8.0.6/ck_41/DOC//1DAY/20140909-21B+FROM-ALL/ | QUAL8.0.6 | ck_41 | DOC |  | 1DAY | 20140909-21B+FROM-ALL
Check 66 | DOC | /QUAL8.0.6/ck_66/DOC//1DAY/20140909-21B+FROM-ALL/ | QUAL8.0.6 | ck_66 | DOC |  | 1DAY | 20140909-21B+FROM-ALL
Pyramid Lake Inflow | DOC | /QUAL8.0.6/ck_705/DOC//1DAY/20140909-21B+FROM-ALL/ | QUAL8.0.6 | ck_705 | DOC |  | 1DAY | 20140909-21B+FROM-ALL
Note on A3: open dss file, may have a different file name though
Note on B1: Delete "Retrieve TS". Retrieve from DSM2 output dss file the data with these groups then copy the new "Retrieved TS" data to another worksheet

## Macro
Start Date | 2014-09-01
End Date | 2014-09-28
Legend Name for Scenario | A | Base Case
Legend Name for Scenario | B | Without Transfers
Legend Name for Scenario |  | Alternate 2
Legend Name for Scenario |  | Alternate 3
Chart | Base Chart Title | EC Column | Br Column | DOC Column
1 | at South Bay Pumping Plant | C | T | AK
2 | at Check 2 | D | U | AL
3 | at Check Santa Clara Tank Inflow | E | V | AM
4 | at Check 12 | F | W | AN
5 | at O'Neill Reservoir | G | X | AO
6 | at San Luis Reservoir | H | Y | AP
7 | at Check 13 | J | AA | AR
8 | at Check 21 | K | AB | AS
9 | at Check 23 | M | AD | AU
10 | at Check 25 | N | AE | AV
11 | at Check 27 | O | AF | AW
12 | at Check 29 | P | AG | AX
13 | at Check 41 | Q | AH | AY
14 | at Check 66 | R | AI | AZ
15 | at Pyramid Lake Inflow | S | AJ | BA
Generate Report

## Retrieved TS
Part A: |  | QUAL8.0.6 | QUAL8.0.6 | QUAL8.0.6 | QUAL8.0.6 | QUAL8.0.6 | QUAL8.0.6 | QUAL8.0.6 | QUAL8.0.6 | QUAL8.0.6 | QUAL8.0.6 | QUAL8.0.6 | QUAL8.0.6 | QUAL8.0.6 | QUAL8.0.6 | QUAL8.0.6 | QUAL8.0.6 | QUAL8.0.6 | QUAL8.0.6 | QUAL8.0.6 | QUAL8.0.6 | QUAL8.0.6 | QUAL8.0.6 | QUAL8.0.6 | QUAL8.0.6 | QUAL8.0.6 | QUAL8.0.6 | QUAL8.0.6 | QUAL8.0.6 | QUAL8.0.6 | QUAL8.0.6 | QUAL8.0.6 | QUAL8.0.6 | QUAL8.0.6 | QUAL8.0.6 | QUAL8.0.6 | QUAL8.0.6 | QUAL8.0.6 | QUAL8.0.6 | QUAL8.0.6 | QUAL8.0.6 | QUAL8.0.6 | QUAL8.0.6 | QUAL8.0.6 | QUAL8.0.6 | QUAL8.0.6 | QUAL8.0.6 | QUAL8.0.6 | QUAL8.0.6 | QUAL8.0.6 | QUAL8.0.6 | QUAL8.0.6
Part B: |  | ck_01 | ck_02 | ck_613 | ck_12 | ONEILLR | SANLUISR | 415_100 | ck_13 | ck_21 | ck_22 | ck_23 | ck_25 | ck_27 | ck_29 | ck_41 | ck_66 | ck_705 | ck_01 | ck_02 | ck_613 | ck_12 | ONEILLR | SANLUISR | 415_100 | ck_13 | ck_21 | ck_22 | ck_23 | ck_25 | ck_27 | ck_29 | ck_41 | ck_66 | ck_705 | ck_01 | ck_02 | ck_613 | ck_12 | ONEILLR | SANLUISR | 415_100 | ck_13 | ck_21 | ck_22 | ck_23 | ck_25 | ck_27 | ck_29 | ck_41 | ck_66 | ck_705
Part C: |  | EC | EC | EC | EC | EC | EC | EC | EC | EC | EC | EC | EC | EC | EC | EC | EC | EC | BR | BR | BR | BR | BR | BR | BR | BR | BR | BR | BR | BR | BR | BR | BR | BR | BR | DOC | DOC | DOC | DOC | DOC | DOC | DOC | DOC | DOC | DOC | DOC | DOC | DOC | DOC | DOC | DOC | DOC
Part D:
Part E: |  | 1DAY | 1DAY | 1DAY | 1DAY | 1DAY | 1DAY | 1DAY | 1DAY | 1DAY | 1DAY | 1DAY | 1DAY | 1DAY | 1DAY | 1DAY | 1DAY | 1DAY | 1DAY | 1DAY | 1DAY | 1DAY | 1DAY | 1DAY | 1DAY | 1DAY | 1DAY | 1DAY | 1DAY | 1DAY | 1DAY | 1DAY | 1DAY | 1DAY | 1DAY | 1DAY | 1DAY | 1DAY | 1DAY | 1DAY | 1DAY | 1DAY | 1DAY | 1DAY | 1DAY | 1DAY | 1DAY | 1DAY | 1DAY | 1DAY | 1DAY | 1DAY
Part F: |  | 20140909-21B+FROM-ALL | 20140909-21B+FROM-ALL | 20140909-21B+FROM-ALL | 20140909-21B+FROM-ALL | 20140909-21B+FROM-ALL | 20140909-21B+FROM-ALL | 20140909-21B+FROM-ALL | 20140909-21B+FROM-ALL | 20140909-21B+FROM-ALL | 20140909-21B+FROM-ALL | 20140909-21B+FROM-ALL | 20140909-21B+FROM-ALL | 20140909-21B+FROM-ALL | 20140909-21B+FROM-ALL | 20140909-21B+FROM-ALL | 20140909-21B+FROM-ALL | 20140909-21B+FROM-ALL | 20140909-21B+FROM-ALL | 20140909-21B+FROM-ALL | 20140909-21B+FROM-ALL | 20140909-21B+FROM-ALL | 20140909-21B+FROM-ALL | 20140909-21B+FROM-ALL | 20140909-21B+FROM-ALL | 20140909-21B+FROM-ALL | 20140909-21B+FROM-ALL | 20140909-21B+FROM-ALL | 20140909-21B+FROM-ALL | 20140909-21B+FROM-ALL | 20140909-21B+FROM-ALL | 20140909-21B+FROM-ALL | 20140909-21B+FROM-ALL | 20140909-21B+FROM-ALL | 20140909-21B+FROM-ALL | 20140909-21B+FROM-ALL | 20140909-21B+FROM-ALL | 20140909-21B+FROM-ALL | 20140909-21B+FROM-ALL | 20140909-21B+FROM-ALL | 20140909-21B+FROM-ALL | 20140909-21B+FROM-ALL | 20140909-21B+FROM-ALL | 20140909-21B+FROM-ALL | 20140909-21B+FROM-ALL | 20140909-21B+FROM-ALL | 20140909-21B+FROM-ALL | 20140909-21B+FROM-ALL | 20140909-21B+FROM-ALL | 20140909-21B+FROM-ALL | 20140909-21B+FROM-ALL | 20140909-21B+FROM-ALL
Beg. Date: |  | 2014-09-01 | 2014-09-01 | 2014-09-01 | 2014-09-01 | 2014-09-01 | 2014-09-01 | 2014-09-01 | 2014-09-01 | 2014-09-01 | 2014-09-01 | 2014-09-01 | 2014-09-01 | 2014-09-01 | 2014-09-01 | 2014-09-01 | 2014-09-01 | 2014-09-01 | 2014-09-01 | 2014-09-01 | 2014-09-01 | 2014-09-01 | 2014-09-01 | 2014-09-01 | 2014-09-01 | 2014-09-01 | 2014-09-01 | 2014-09-01 | 2014-09-01 | 2014-09-01 | 2014-09-01 | 2014-09-01 | 2014-09-01 | 2014-09-01 | 2014-09-01 | 2014-09-01 | 2014-09-01 | 2014-09-01 | 2014-09-01 | 2014-09-01 | 2014-09-01 | 2014-09-01 | 2014-09-01 | 2014-09-01 | 2014-09-01 | 2014-09-01 | 2014-09-01 | 2014-09-01 | 2014-09-01 | 2014-09-01 | 2014-09-01 | 2014-09-01
Beg. Time: |  | 2400 | 2400 | 2400 | 2400 | 2400 | 2400 | 2400 | 2400 | 2400 | 2400 | 2400 | 2400 | 2400 | 2400 | 2400 | 2400 | 2400 | 2400 | 2400 | 2400 | 2400 | 2400 | 2400 | 2400 | 2400 | 2400 | 2400 | 2400 | 2400 | 2400 | 2400 | 2400 | 2400 | 2400 | 2400 | 2400 | 2400 | 2400 | 2400 | 2400 | 2400 | 2400 | 2400 | 2400 | 2400 | 2400 | 2400 | 2400 | 2400 | 2400 | 2400
End Date: |  | 2014-09-28 | 2014-09-28 | 2014-09-28 | 2014-09-28 | 2014-09-28 | 2014-09-28 | 2014-09-28 | 2014-09-28 | 2014-09-28 | 2014-09-28 | 2014-09-28 | 2014-09-28 | 2014-09-28 | 2014-09-28 | 2014-09-28 | 2014-09-28 | 2014-09-28 | 2014-09-28 | 2014-09-28 | 2014-09-28 | 2014-09-28 | 2014-09-28 | 2014-09-28 | 2014-09-28 | 2014-09-28 | 2014-09-28 | 2014-09-28 | 2014-09-28 | 2014-09-28 | 2014-09-28 | 2014-09-28 | 2014-09-28 | 2014-09-28 | 2014-09-28 | 2014-09-28 | 2014-09-28 | 2014-09-28 | 2014-09-28 | 2014-09-28 | 2014-09-28 | 2014-09-28 | 2014-09-28 | 2014-09-28 | 2014-09-28 | 2014-09-28 | 2014-09-28 | 2014-09-28 | 2014-09-28 | 2014-09-28 | 2014-09-28 | 2014-09-28
End Time: |  | 2400 | 2400 | 2400 | 2400 | 2400 | 2400 | 2400 | 2400 | 2400 | 2400 | 2400 | 2400 | 2400 | 2400 | 2400 | 2400 | 2400 | 2400 | 2400 | 2400 | 2400 | 2400 | 2400 | 2400 | 2400 | 2400 | 2400 | 2400 | 2400 | 2400 | 2400 | 2400 | 2400 | 2400 | 2400 | 2400 | 2400 | 2400 | 2400 | 2400 | 2400 | 2400 | 2400 | 2400 | 2400 | 2400 | 2400 | 2400 | 2400 | 2400 | 2400
Units: |  | UMHOS/CM | UMHOS/CM | UMHOS/CM | UMHOS/CM | UMHOS/CM | UMHOS/CM | UMHOS/CM | UMHOS/CM | UMHOS/CM | UMHOS/CM | UMHOS/CM | UMHOS/CM | UMHOS/CM | UMHOS/CM | UMHOS/CM | UMHOS/CM | UMHOS/CM
Data Type: | Index | INST-VAL | INST-VAL | INST-VAL | INST-VAL | INST-VAL | INST-VAL | INST-VAL | INST-VAL | INST-VAL | INST-VAL | INST-VAL | INST-VAL | INST-VAL | INST-VAL | INST-VAL | INST-VAL | INST-VAL | INST-VAL | INST-VAL | INST-VAL | INST-VAL | INST-VAL | INST-VAL | INST-VAL | INST-VAL | INST-VAL | INST-VAL | INST-VAL | INST-VAL | INST-VAL | INST-VAL | INST-VAL | INST-VAL | INST-VAL | INST-VAL | INST-VAL | INST-VAL | INST-VAL | INST-VAL | INST-VAL | INST-VAL | INST-VAL | INST-VAL | INST-VAL | INST-VAL | INST-VAL | INST-VAL | INST-VAL | INST-VAL | INST-VAL | INST-VAL
| 2014-09-01 | 596 | 624 | 556 | 585 | 609 | 615 | 612 | 612 | 617 | 630 | 635 | 639 | 642 | 604 | 535 | 573 | 571 | 0.381 | 0.404 | 0.312 | 0.372 | 0.386 | 0.382 | 0.388 | 0.388 | 0.384 | 0.38 | 0.379 | 0.386 | 0.383 | 0.339 | 0.272 | 0.319 | 0.323 | 3.65 | 3.7 | 2.93 | 3.87 | 3.94 | 3.72 | 3.94 | 3.94 | 3.92 | 3.84 | 3.82 | 3.86 | 3.76 | 3.06 | 2.06 | 2.74 | 2.83
| 2014-09-02 | 577.3546 | 595.8004 | 571.0449 | 585.2615 | 607.7103 | 614.9859 | 609.2401 | 612 | 615.3268 | 629.8802 | 634.9991 | 639 | 642 | 604 | 535.0012 | 555.7113 | 571 | 0.36553 | 0.38084 | 0.32552 | 0.37221 | 0.3853 | 0.38201 | 0.38622 | 0.388 | 0.38458 | 0.38003 | 0.379 | 0.386 | 0.383 | 0.339 | 0.272 | 0.29971 | 0.323 | 3.6486 | 3.65 | 2.9305 | 3.8102 | 3.9345 | 3.7205 | 3.9381 | 3.94 | 3.9256 | 3.8407 | 3.82 | 3.86 | 3.76 | 3.06 | 2.06 | 2.4674 | 2.83
| 2014-09-03 | 543.1666 | 554.2922 | 535.0875 | 613.0963 | 607.0651 | 614.9613 | 608.4945 | 611.9996 | 614 | 617.1949 | 630.9675 | 637.7028 | 641.965 | 590.5693 | 554.9196 | 555.2217 | 571 | 0.3372 | 0.3464 | 0.27585 | 0.39499 | 0.38505 | 0.38202 | 0.38579 | 0.388 | 0.385 | 0.38394 | 0.37986 | 0.38394 | 0.38299 | 0.32488 | 0.29394 | 0.29918 | 0.323 | 3.6417 | 3.6468 | 2.4413 | 3.7589 | 3.927 | 3.7211 | 3.935 | 3.94 | 3.93 | 3.918 | 3.8361 | 3.8525 | 3.76 | 2.8531 | 2.3786 | 2.4614 | 2.83
| 2014-09-04 | 471.8481 | 496.9467 | 498.4334 | 623.4221 | 607.5568 | 614.8982 | 608.2366 | 611.6435 | 614.0781 | 614.1234 | 623.3082 | 636.7587 | 639.6157 | 618.4314 | 544.7203 | 554.5782 | 571 | 0.27822 | 0.29898 | 0.22858 | 0.4034 | 0.3857 | 0.38204 | 0.38568 | 0.3878 | 0.385 | 0.385 | 0.38204 | 0.38252 | 0.38139 | 0.35341 | 0.28191 | 0.29856 | 0.323 | 3.6055 | 3.6184 | 2.0371 | 3.7257 | 3.92 | 3.7228 | 3.9317 | 3.9397 | 3.9292 | 3.9296 | 3.8811 | 3.8462 | 3.7601 | 3.2926 | 2.2002 | 2.447 | 2.83
| 2014-09-05 | 581.5696 | 549.9933 | 474.1266 | 599.7106 | 608.3823 | 614.8565 | 608.2577 | 608.2577 | 614.8269 | 614.0049 | 616.0105 | 635.3978 | 638.3363 | 618.2851 | 532.4495 | 554.0056 | 570.9999 | 0.36896 | 0.34284 | 0.20508 | 0.384 | 0.38672 | 0.38207 | 0.38581 | 0.38581 | 0.385 | 0.385 | 0.38441 | 0.37978 | 0.38017 | 0.35485 | 0.26773 | 0.298 | 0.323 | 3.5588 | 3.5771 | 1.9606 | 3.6569 | 3.9039 | 3.724 | 3.9278 | 3.9278 | 3.9218 | 3.93 | 3.9224 | 3.8263 | 3.7584 | 3.322 | 1.9962 | 2.4313 | 2.83
| 2014-09-06 | 575.707 | 586.2807 | 438.8045 | 561.9119 | 606.9173 | 614.8564 | 608.153 | 608.153 | 617.6313 | 614.4948 | 614.0563 | 636.1676 | 636.4299 | 597.4047 | 556.3846 | 552.9671 | 570.6855 | 0.36411 | 0.37286 | 0.18659 | 0.35271 | 0.3858 | 0.38207 | 0.38596 | 0.38596 | 0.38443 | 0.385 | 0.385 | 0.37391 | 0.378 | 0.33525 | 0.29237 | 0.29686 | 0.3226 | 3.5458 | 3.555 | 2.1782 | 3.6473 | 3.8872 | 3.724 | 3.9199 | 3.9199 | 3.9042 | 3.9251 | 3.9299 | 3.7326 | 3.7633 | 3.0394 | 2.3602 | 2.4146 | 2.8236
| 2014-09-07 | 590.5892 | 570.3779 | 493.4722 | 482.8731 | 601.8392 | 614.7753 | 607.284 | 607.284 | 619.8978 | 616.496 | 614.2112 | 628.5042 | 635.6273 | 611.0388 | 570.6722 | 549.0317 | 567.3841 | 0.37642 | 0.35968 | 0.22972 | 0.28733 | 0.38191 | 0.38209 | 0.3855 | 0.3855 | 0.38424 | 0.38478 | 0.385 | 0.37549 | 0.37613 | 0.35067 | 0.30504 | 0.29219 | 0.31746 | 3.5212 | 3.5405 | 2.106 | 3.6106 | 3.8723 | 3.7252 | 3.9096 | 3.9096 | 3.8925 | 3.9111 | 3.9279 | 3.7658 | 3.7481 | 3.296 | 2.5541 | 2.3541 | 2.7524
| 2014-09-08 | 605.036 | 577.9682 | 474.5694 | 482.9763 | 599.6844 | 614.7748 | 606.629 | 606.629 | 619.7744 | 618.0759 | 614.4772 | 627.9554 | 634.8212 | 615.1092 | 557.4128 | 538.3546 | 566.3702 | 0.38836 | 0.36598 | 0.19303 | 0.28742 | 0.3802 | 0.38209 | 0.38505 | 0.38505 | 0.38471 | 0.38431 | 0.385 | 0.37115 | 0.37527 | 0.35497 | 0.2906 | 0.27924 | 0.31594 | 3.5074 | 3.5332 | 1.6387 | 3.602 | 3.8679 | 3.7252 | 3.9058 | 3.9058 | 3.8948 | 3.9016 | 3.9253 | 3.6896 | 3.7391 | 3.386 | 2.3346 | 2.1623 | 2.7292
| 2014-09-09 | 605.0555 | 579.0909 | 396.5618 | 489.0856 | 598.9443 | 614.6976 | 605.4343 | 605.4343 | 619.3875 | 619.5356 | 614.597 | 627.8649 | 634.8212 | 612.9448 | 544.744 | 536.6925 | 566.062 | 0.38838 | 0.3669 | 0.067343 | 0.29246 | 0.37963 | 0.38208 | 0.38421 | 0.38421 | 0.38536 | 0.384 | 0.385 | 0.37105 | 0.37527 | 0.35262 | 0.27738 | 0.27724 | 0.31549 | 3.5074 | 3.5321 | 0.29831 | 3.5994 | 3.8667 | 3.7259 | 3.8995 | 3.8995 | 3.8994 | 3.8933 | 3.9242 | 3.6878 | 3.7391 | 3.3574 | 2.1403 | 2.1333 | 2.7223
| 2014-09-10 | 615.0519 | 610.4887 | 423.2809 | 556.29 | 595.4491 | 614.5261 | 604.1844 | 604.1844 | 619.305 | 619.821 | 615.0546 | 626.7829 | 634.8212 | 612.6803 | 532.7366 | 535.4554 | 565.915 | 0.39665 | 0.39289 | 0.11258 | 0.34805 | 0.37695 | 0.38204 | 0.38331 | 0.38331 | 0.38551 | 0.38426 | 0.385 | 0.37027 | 0.37527 | 0.35231 | 0.26492 | 0.27573 | 0.31527 | 3.4802 | 3.502 | 0.80322 | 3.5732 | 3.8544 | 3.7273 | 3.8938 | 3.8938 | 3.9006 | 3.8931 | 3.9204 | 3.6744 | 3.7391 | 3.3582 | 1.9567 | 2.1118 | 2.7191
| 2014-09-11 | 571.7416 | 587.2975 | 500.946 | 583.8591 | 594.355 | 614.3591 | 602.5096 | 602.5096 | 622.4276 | 619.5579 | 616.2549 | 626.2969 | 634.8212 | 613.1273 | 522.3744 | 533.5461 | 565.826 | 0.36083 | 0.37369 | 0.22694 | 0.37088 | 0.3763 | 0.38199 | 0.3821 | 0.3821 | 0.38403 | 0.38509 | 0.38491 | 0.36992 | 0.37527 | 0.35285 | 0.25398 | 0.27337 | 0.31514 | 3.4423 | 3.4594 | 1.878 | 3.5529 | 3.8333 | 3.7282 | 3.885 | 3.885 | 3.881 | 3.8974 | 3.9127 | 3.6677 | 3.7391 | 3.3688 | 1.7976 | 2.0781 | 2.7171
| 2014-09-12 | 563.7535 | 567.1771 | 496.5663 | 571.454 | 592.6332 | 614.1742 | 600.9222 | 600.9222 | 623.6798 | 621.1613 | 619.5386 | 648.3099 | 634.8212 | 608.6169 | 546.1461 | 532.7064 | 565.7171 | 0.35422 | 0.35704 | 0.2206 | 0.36055 | 0.37512 | 0.38194 | 0.38098 | 0.38098 | 0.38344 | 0.38461 | 0.38455 | 0.34089 | 0.37527 | 0.348 | 0.27853 | 0.27214 | 0.31498 | 3.4359 | 3.4372 | 1.8065 | 3.5396 | 3.8151 | 3.7291 | 3.8741 | 3.8741 | 3.8725 | 3.8887 | 3.8957 | 3.1565 | 3.7391 | 3.2966 | 2.1643 | 2.0624 | 2.7148
| 2014-09-13 | 552.8401 | 556.3523 | 483.0854 | 604.275 | 592.3623 | 614.1734 | 598.9241 | 598.9241 | 623.6643 | 622.4789 | 620.6144 | 641.6905 | 634.8212 | 578.1837 | 547.7483 | 506.2933 | 565.229 | 0.34518 | 0.3481 | 0.20944 | 0.38775 | 0.37502 | 0.38194 | 0.37957 | 0.37957 | 0.38332 | 0.38396 | 0.3844 | 0.35054 | 0.37527 | 0.31525 | 0.28007 | 0.25976 | 0.31424 | 3.4315 | 3.4331 | 1.7907 | 3.5081 | 3.8022 | 3.7291 | 3.8588 | 3.8588 | 3.8699 | 3.8796 | 3.8902 | 3.3216 | 3.7391 | 2.7897 | 2.1897 | 1.9803 | 2.7037
| 2014-09-14 | 546.2335 | 549.6738 | 475.6494 | 612.3703 | 593.1398 | 614.1734 | 597.4789 | 597.4789 | 624.5594 | 623.3057 | 621.695 | 636.8412 | 635.5092 | 532.2386 | 549.5538 | 487.0406 | 564.2477 | 0.33972 | 0.34258 | 0.20333 | 0.39443 | 0.37578 | 0.38194 | 0.3786 | 0.3786 | 0.38227 | 0.38335 | 0.38405 | 0.35845 | 0.36658 | 0.26567 | 0.28186 | 0.2499 | 0.31269 | 3.4007 | 3.4173 | 1.7842 | 3.4846 | 3.7891 | 3.7291 | 3.844 | 3.844 | 3.8563 | 3.871 | 3.8832 | 3.4539 | 3.5981 | 2.0226 | 2.2198 | 1.9052 | 2.6802
| 2014-09-15 | 543.4147 | 544.822 | 470.3918 | 589.8186 | 593.5095 | 614.1318 | 596.7928 | 596.7928 | 625.1678 | 623.9807 | 622.4028 | 637.8307 | 636.8594 | 558.4789 | 548.8521 | 504.6691 | 563.3159 | 0.33738 | 0.33855 | 0.19898 | 0.37576 | 0.3762 | 0.38193 | 0.37817 | 0.37817 | 0.38152 | 0.38272 | 0.38368 | 0.35807 | 0.36049 | 0.29366 | 0.28124 | 0.25912 | 0.3112 | 3.3676 | 3.3854 | 1.7795 | 3.4607 | 3.7753 | 3.7292 | 3.8335 | 3.8335 | 3.8465 | 3.8626 | 3.8772 | 3.4442 | 3.495 | 2.4605 | 2.2169 | 1.9793 | 2.6578
| 2014-09-16 | 542.9456 | 543.1586 | 466.909 | 570.6958 | 592.9409 | 614.0902 | 596.1993 | 596.1993 | 625.2564 | 624.4818 | 622.9965 | 639.7495 | 637.0375 | 564.4639 | 552.1796 | 528.1801 | 562.6911 | 0.337 | 0.3372 | 0.19608 | 0.35994 | 0.37584 | 0.38191 | 0.37781 | 0.37781 | 0.38099 | 0.38214 | 0.38328 | 0.35622 | 0.35813 | 0.29964 | 0.28575 | 0.2735 | 0.31019 | 3.3589 | 3.3633 | 1.7658 | 3.4411 | 3.7614 | 3.7293 | 3.8225 | 3.8225 | 3.8399 | 3.8548 | 3.8712 | 3.4101 | 3.4549 | 2.5551 | 2.2884 | 2.1188 | 2.6426
| 2014-09-17 | 543.1865 | 543.056 | 465.1981 | 564.1838 | 591.8418 | 614.0469 | 595.5554 | 595.5554 | 624.9382 | 624.7301 | 623.5194 | 641.242 | 637.1851 | 568.6846 | 555.1261 | 542.8734 | 562.127 | 0.33724 | 0.33708 | 0.19468 | 0.35462 | 0.37504 | 0.3819 | 0.37741 | 0.37741 | 0.38058 | 0.3816 | 0.38282 | 0.35489 | 0.35622 | 0.30235 | 0.29003 | 0.28333 | 0.30927 | 3.3478 | 3.3537 | 1.751 | 3.4362 | 3.7475 | 3.7293 | 3.8109 | 3.8109 | 3.8352 | 3.8479 | 3.8648 | 3.3853 | 3.4225 | 2.5971 | 2.36 | 2.2271 | 2.6288
| 2014-09-18 | 542.423 | 542.8641 | 465.0903 | 553.2625 | 590.3882 | 613.9924 | 594.8617 | 594.8617 | 624.4412 | 624.7119 | 623.8671 | 643.2338 | 637.3289 | 565.6401 | 564.9857 | 532.657 | 561.623 | 0.33656 | 0.33694 | 0.19497 | 0.34551 | 0.37394 | 0.38188 | 0.37696 | 0.37696 | 0.38022 | 0.38116 | 0.38241 | 0.3527 | 0.35507 | 0.29764 | 0.30107 | 0.27827 | 0.30843 | 3.3359 | 3.3422 | 1.752 | 3.4309 | 3.734 | 3.7294 | 3.7999 | 3.7999 | 3.8314 | 3.8425 | 3.8592 | 3.3463 | 3.4029 | 2.5228 | 2.5395 | 2.1919 | 2.6161
| 2014-09-19 | 540.9561 | 541.8386 | 465.2055 | 546.8915 | 588.6555 | 613.9261 | 594.0812 | 594.0812 | 623.9328 | 624.5324 | 624.0554 | 645.8654 | 637.4271 | 557.3646 | 525.636 | 542.1008 | 561.1485 | 0.33535 | 0.33611 | 0.19525 | 0.3402 | 0.37261 | 0.38186 | 0.37642 | 0.37642 | 0.37984 | 0.38078 | 0.38205 | 0.34946 | 0.35454 | 0.28827 | 0.25876 | 0.28541 | 0.30762 | 3.3264 | 3.332 | 1.7495 | 3.4034 | 3.7204 | 3.7293 | 3.7892 | 3.7892 | 3.8274 | 3.8381 | 3.8545 | 3.2897 | 3.3938 | 2.3762 | 1.9018 | 2.2829 | 2.6039
| 2014-09-20 | 538.8602 | 539.9688 | 464.8457 | 543.7066 | 586.7823 | 613.8711 | 593.0248 | 593.0248 | 623.3536 | 624.192 | 624.1453 | 646.4056 | 637.7795 | 557.7075 | 505.6505 | 549.7051 | 560.7283 | 0.33362 | 0.33456 | 0.19494 | 0.33751 | 0.37115 | 0.38184 | 0.37567 | 0.37567 | 0.37933 | 0.38033 | 0.38161 | 0.34914 | 0.35335 | 0.28711 | 0.23715 | 0.28976 | 0.30687 | 3.3176 | 3.3222 | 1.7437 | 3.3712 | 3.7061 | 3.7293 | 3.7766 | 3.7766 | 3.822 | 3.8331 | 3.8489 | 3.2839 | 3.3733 | 2.3571 | 1.5754 | 2.3281 | 2.5927
| 2014-09-21 | 536.3615 | 537.6854 | 464.1012 | 542.9933 | 584.9084 | 613.8151 | 591.8089 | 591.8089 | 622.786 | 623.7443 | 624.0871 | 646.3217 | 638.4138 | 564.2966 | 504.9112 | 547.8171 | 560.3508 | 0.33155 | 0.33267 | 0.19432 | 0.337 | 0.36969 | 0.38182 | 0.37478 | 0.37478 | 0.37869 | 0.37981 | 0.38112 | 0.34963 | 0.35181 | 0.29169 | 0.23648 | 0.28754 | 0.30617 | 3.308 | 3.3131 | 1.7384 | 3.3594 | 3.6914 | 3.7293 | 3.7634 | 3.7634 | 3.815 | 3.8273 | 3.843 | 3.2923 | 3.3464 | 2.4267 | 1.5647 | 2.2957 | 2.5823
| 2014-09-22 | 533.2596 | 535.1615 | 463.0294 | 543.1385 | 583.1068 | 613.7542 | 590.5008 | 590.5008 | 622.2859 | 623.2688 | 623.9021 | 646.4273 | 639.0902 | 567.9458 | 503.5853 | 545.6086 | 560.0018 | 0.32899 | 0.33058 | 0.19344 | 0.33724 | 0.36829 | 0.38179 | 0.37381 | 0.37381 | 0.37795 | 0.37922 | 0.38061 | 0.34973 | 0.3504 | 0.29365 | 0.23509 | 0.28495 | 0.30551 | 3.2977 | 3.304 | 1.7336 | 3.3485 | 3.6768 | 3.7292 | 3.7502 | 3.7502 | 3.8066 | 3.8209 | 3.837 | 3.2943 | 3.3219 | 2.4553 | 1.5436 | 2.2575 | 2.5726
| 2014-09-23 | 529.8769 | 531.6379 | 461.7815 | 542.4723 | 581.3751 | 613.6904 | 589.1117 | 589.1117 | 621.7935 | 622.7869 | 623.6244 | 646.5225 | 639.7625 | 570.2908 | 499.8348 | 544.8803 | 559.6204 | 0.3262 | 0.32767 | 0.19242 | 0.33657 | 0.36694 | 0.38176 | 0.37277 | 0.37277 | 0.37716 | 0.37857 | 0.38007 | 0.3497 | 0.34913 | 0.29461 | 0.23092 | 0.2836 | 0.30481 | 3.2871 | 3.2926 | 1.7287 | 3.3369 | 3.6625 | 3.729 | 3.7366 | 3.7366 | 3.7976 | 3.8135 | 3.8308 | 3.2946 | 3.2996 | 2.4688 | 1.4815 | 2.2349 | 2.5625
| 2014-09-24 | 525.9595 | 528.0522 | 459.5292 | 541.0638 | 579.6735 | 613.6232 | 587.6709 | 587.6709 | 621.2314 | 622.2876 | 623.2811 | 646.6134 | 640.3971 | 571.8047 | 510.3875 | 544.9263 | 559.1643 | 0.32296 | 0.3247 | 0.18985 | 0.3354 | 0.36561 | 0.38173 | 0.37168 | 0.37168 | 0.37637 | 0.37786 | 0.37948 | 0.34954 | 0.348 | 0.29472 | 0.24222 | 0.28344 | 0.30405 | 3.2771 | 3.2824 | 1.7095 | 3.3272 | 3.6483 | 3.7289 | 3.723 | 3.723 | 3.7882 | 3.8054 | 3.8241 | 3.2928 | 3.28 | 2.4688 | 1.6577 | 2.2303 | 2.5514
| 2014-09-25 | 523.2004 | 524.9094 | 457.4958 | 538.9669 | 577.9692 | 613.5405 | 586.287 | 586.287 | 620.6284 | 621.7921 | 622.9305 | 647.567 | 640.8171 | 567.5172 | 513.9755 | 530.0538 | 558.6127 | 0.32067 | 0.3221 | 0.18787 | 0.33371 | 0.36428 | 0.38169 | 0.37062 | 0.37062 | 0.37566 | 0.37718 | 0.37893 | 0.34808 | 0.3473 | 0.2896 | 0.24601 | 0.27545 | 0.3032 | 3.2666 | 3.2732 | 1.6978 | 3.3181 | 3.6342 | 3.7287 | 3.7102 | 3.7102 | 3.7795 | 3.7975 | 3.8177 | 3.2687 | 3.2678 | 2.388 | 1.7174 | 2.165 | 2.539
| 2014-09-26 | 519.7808 | 521.5421 | 455.648 | 536.5552 | 576.2412 | 613.4429 | 584.9449 | 584.9449 | 620.028 | 621.2996 | 622.5907 | 649.4156 | 641.0211 | 558.6964 | 516.0393 | 536.7753 | 557.9449 | 0.31785 | 0.31931 | 0.18635 | 0.33167 | 0.36292 | 0.38164 | 0.3696 | 0.3696 | 0.37505 | 0.37656 | 0.37842 | 0.34536 | 0.34697 | 0.28074 | 0.24818 | 0.2783 | 0.30222 | 3.256 | 3.2614 | 1.6927 | 3.3088 | 3.6204 | 3.7284 | 3.6981 | 3.6981 | 3.7718 | 3.7901 | 3.8118 | 3.2224 | 3.2621 | 2.2499 | 1.7499 | 2.1827 | 2.5248
| 2014-09-27 | 515.5966 | 517.8265 | 454.0453 | 533.4789 | 574.4717 | 613.3623 | 583.3691 | 583.3691 | 619.2811 | 620.6815 | 622.1224 | 649.2026 | 641.5089 | 558.3062 | 518.3936 | 548.4364 | 557.1778 | 0.31438 | 0.31625 | 0.18502 | 0.32913 | 0.36153 | 0.3816 | 0.36839 | 0.36839 | 0.37438 | 0.37587 | 0.37778 | 0.34531 | 0.34623 | 0.27936 | 0.2502 | 0.28566 | 0.30115 | 3.2442 | 3.2505 | 1.6872 | 3.2984 | 3.6068 | 3.7282 | 3.6842 | 3.6842 | 3.7629 | 3.7816 | 3.8042 | 3.2232 | 3.2494 | 2.2272 | 1.7807 | 2.2634 | 2.5092
| 2014-09-28 | 513.0181 | 514.6283 | 452.2326 | 530.0618 | 572.6367 | 613.2821 | 581.7253 | 581.7253 | 618.4883 | 619.9777 | 621.5616 | 648.3719 | 642.1781 | 564.3849 | 513.7637 | 552.3549 | 556.3431 | 0.31225 | 0.3136 | 0.18352 | 0.32636 | 0.36008 | 0.38156 | 0.36712 | 0.36712 | 0.37369 | 0.37515 | 0.37707 | 0.34593 | 0.34524 | 0.28364 | 0.24441 | 0.28918 | 0.30002 | 3.2356 | 3.241 | 1.6815 | 3.2877 | 3.5933 | 3.7279 | 3.6701 | 3.6701 | 3.7532 | 3.7724 | 3.7957 | 3.2361 | 3.2325 | 2.2918 | 1.6925 | 2.3153 | 2.4927
Note on C1: From: c:/DSM2-Aqueduct/dsm2_v8/studies/Short-term/output/ca-aq-qual.dss
Note on D1: From: c:/DSM2-Aqueduct/dsm2_v8/studies/Short-term/output/ca-aq-qual.dss
Note on E1: From: c:/DSM2-Aqueduct/dsm2_v8/studies/Short-term/output/ca-aq-qual.dss
Note on F1: From: c:/DSM2-Aqueduct/dsm2_v8/studies/Short-term/output/ca-aq-qual.dss
Note on G1: From: c:/DSM2-Aqueduct/dsm2_v8/studies/Short-term/output/ca-aq-qual.dss
Note on H1: From: c:/DSM2-Aqueduct/dsm2_v8/studies/Short-term/output/ca-aq-qual.dss
Note on I1: From: c:/DSM2-Aqueduct/dsm2_v8/studies/Short-term/output/ca-aq-qual.dss
Note on J1: From: c:/DSM2-Aqueduct/dsm2_v8/studies/Short-term/output/ca-aq-qual.dss
Note on K1: From: c:/DSM2-Aqueduct/dsm2_v8/studies/Short-term/output/ca-aq-qual.dss
Note on L1: From: c:/DSM2-Aqueduct/dsm2_v8/studies/Short-term/output/ca-aq-qual.dss
Note on M1: From: c:/DSM2-Aqueduct/dsm2_v8/studies/Short-term/output/ca-aq-qual.dss
Note on N1: From: c:/DSM2-Aqueduct/dsm2_v8/studies/Short-term/output/ca-aq-qual.dss
Note on O1: From: c:/DSM2-Aqueduct/dsm2_v8/studies/Short-term/output/ca-aq-qual.dss
Note on P1: From: c:/DSM2-Aqueduct/dsm2_v8/studies/Short-term/output/ca-aq-qual.dss
Note on Q1: From: c:/DSM2-Aqueduct/dsm2_v8/studies/Short-term/output/ca-aq-qual.dss
Note on R1: From: c:/DSM2-Aqueduct/dsm2_v8/studies/Short-term/output/ca-aq-qual.dss
Note on S1: From: c:/DSM2-Aqueduct/dsm2_v8/studies/Short-term/output/ca-aq-qual.dss
Note on T1: From: c:/DSM2-Aqueduct/dsm2_v8/studies/Short-term/output/ca-aq-qual.dss
Note on U1: From: c:/DSM2-Aqueduct/dsm2_v8/studies/Short-term/output/ca-aq-qual.dss
Note on V1: From: c:/DSM2-Aqueduct/dsm2_v8/studies/Short-term/output/ca-aq-qual.dss
Note on W1: From: c:/DSM2-Aqueduct/dsm2_v8/studies/Short-term/output/ca-aq-qual.dss
Note on X1: From: c:/DSM2-Aqueduct/dsm2_v8/studies/Short-term/output/ca-aq-qual.dss
Note on Y1: From: c:/DSM2-Aqueduct/dsm2_v8/studies/Short-term/output/ca-aq-qual.dss
Note on Z1: From: c:/DSM2-Aqueduct/dsm2_v8/studies/Short-term/output/ca-aq-qual.dss
Note on AA1: From: c:/DSM2-Aqueduct/dsm2_v8/studies/Short-term/output/ca-aq-qual.dss
Note on AB1: From: c:/DSM2-Aqueduct/dsm2_v8/studies/Short-term/output/ca-aq-qual.dss
Note on AC1: From: c:/DSM2-Aqueduct/dsm2_v8/studies/Short-term/output/ca-aq-qual.dss
Note on AD1: From: c:/DSM2-Aqueduct/dsm2_v8/studies/Short-term/output/ca-aq-qual.dss
Note on AE1: From: c:/DSM2-Aqueduct/dsm2_v8/studies/Short-term/output/ca-aq-qual.dss
Note on AF1: From: c:/DSM2-Aqueduct/dsm2_v8/studies/Short-term/output/ca-aq-qual.dss
Note on AG1: From: c:/DSM2-Aqueduct/dsm2_v8/studies/Short-term/output/ca-aq-qual.dss
Note on AH1: From: c:/DSM2-Aqueduct/dsm2_v8/studies/Short-term/output/ca-aq-qual.dss
Note on AI1: From: c:/DSM2-Aqueduct/dsm2_v8/studies/Short-term/output/ca-aq-qual.dss
Note on AJ1: From: c:/DSM2-Aqueduct/dsm2_v8/studies/Short-term/output/ca-aq-qual.dss
Note on AK1: From: c:/DSM2-Aqueduct/dsm2_v8/studies/Short-term/output/ca-aq-qual.dss
Note on AL1: From: c:/DSM2-Aqueduct/dsm2_v8/studies/Short-term/output/ca-aq-qual.dss
Note on AM1: From: c:/DSM2-Aqueduct/dsm2_v8/studies/Short-term/output/ca-aq-qual.dss
Note on AN1: From: c:/DSM2-Aqueduct/dsm2_v8/studies/Short-term/output/ca-aq-qual.dss
Note on AO1: From: c:/DSM2-Aqueduct/dsm2_v8/studies/Short-term/output/ca-aq-qual.dss
Note on AP1: From: c:/DSM2-Aqueduct/dsm2_v8/studies/Short-term/output/ca-aq-qual.dss
Note on AQ1: From: c:/DSM2-Aqueduct/dsm2_v8/studies/Short-term/output/ca-aq-qual.dss
Note on AR1: From: c:/DSM2-Aqueduct/dsm2_v8/studies/Short-term/output/ca-aq-qual.dss
Note on AS1: From: c:/DSM2-Aqueduct/dsm2_v8/studies/Short-term/output/ca-aq-qual.dss
Note on AT1: From: c:/DSM2-Aqueduct/dsm2_v8/studies/Short-term/output/ca-aq-qual.dss
Note on AU1: From: c:/DSM2-Aqueduct/dsm2_v8/studies/Short-term/output/ca-aq-qual.dss
Note on AV1: From: c:/DSM2-Aqueduct/dsm2_v8/studies/Short-term/output/ca-aq-qual.dss
Note on AW1: From: c:/DSM2-Aqueduct/dsm2_v8/studies/Short-term/output/ca-aq-qual.dss
Note on AX1: From: c:/DSM2-Aqueduct/dsm2_v8/studies/Short-term/output/ca-aq-qual.dss
Note on AY1: From: c:/DSM2-Aqueduct/dsm2_v8/studies/Short-term/output/ca-aq-qual.dss
Note on AZ1: From: c:/DSM2-Aqueduct/dsm2_v8/studies/Short-term/output/ca-aq-qual.dss
Note on BA1: From: c:/DSM2-Aqueduct/dsm2_v8/studies/Short-term/output/ca-aq-qual.dss