## Chart
The model run results cover the period of December 1, through December 21, and are based on the following assumptions:
Common Assumptions
1. CCFB Gates are operating to Priority 1 throughout the forecast period.
2. The Delta Cross Channel gates are closed during the entire forecast period.
3. The Middle River ag. Barrier was removed on November 20.
4. Suisun Marsh salinity control flashboards are in and the three Suisun Marsh Salinity Control Gates are changed from open position to tidal operation on December 3.
5. San Joaquin River flow at Vernalis is 629 cfs at the beginning of the forecast period and is anticipated to decrease to 600 cfs by the end of the forecast period.
6. San Joaquin River EC at Vernalis is projected to increase from 430 umhos/cm at the beginning of the forecast period to 450 umhos/cm by the end of forecast period.
7. Sacramento River flow at Freeport is at 6,546 cfs at the beginning of the forecast period and increases to 7,100 cfs by the end of the forecast period.
8. CCFB intake is at 200 cfs throughout the forecast period.
9. Export at Jones Pumping Plant is at 400 cfs throughout the forecast period.

## A
Part A: |  | QUAL8.0.6 | QUAL8.0.6 | QUAL8.0.6 | QUAL8.0.6 | QUAL8.0.6 | QUAL8.0.6 | QUAL8.0.6 | QUAL8.0.6 | QUAL8.0.6 | QUAL8.0.6 | QUAL8.0.6 | QUAL8.0.6 | QUAL8.0.6 | QUAL8.0.6 | QUAL8.0.6 | QUAL8.0.6 | QUAL8.0.6 | QUAL8.0.6 | QUAL8.0.6 | QUAL8.0.6 | QUAL8.0.6 | QUAL8.0.6 | QUAL8.0.6 | QUAL8.0.6 | QUAL8.0.6 | QUAL8.0.6 | QUAL8.0.6 | QUAL8.0.6 | QUAL8.0.6 | QUAL8.0.6 | QUAL8.0.6 | QUAL8.0.6 | QUAL8.0.6 | QUAL8.0.6 | QUAL8.0.6 | QUAL8.0.6 | QUAL8.0.6 | QUAL8.0.6 | QUAL8.0.6 | QUAL8.0.6 | QUAL8.0.6 | QUAL8.0.6 | QUAL8.0.6 | QUAL8.0.6 | QUAL8.0.6 | QUAL8.0.6 | QUAL8.0.6 | QUAL8.0.6 | QUAL8.0.6 | QUAL8.0.6 | QUAL8.0.6
Part B: |  | ck_01 | ck_02 | ck_613 | ck_12 | ONEILLR | SANLUISR | 415_100 | ck_13 | ck_21 | ck_22 | ck_23 | ck_25 | ck_27 | ck_29 | ck_41 | ck_66 | ck_705 | ck_01 | ck_02 | ck_613 | ck_12 | ONEILLR | SANLUISR | 415_100 | ck_13 | ck_21 | ck_22 | ck_23 | ck_25 | ck_27 | ck_29 | ck_41 | ck_66 | ck_705 | ck_01 | ck_02 | ck_613 | ck_12 | ONEILLR | SANLUISR | 415_100 | ck_13 | ck_21 | ck_22 | ck_23 | ck_25 | ck_27 | ck_29 | ck_41 | ck_66 | ck_705
Part C: |  | EC | EC | EC | EC | EC | EC | EC | EC | EC | EC | EC | EC | EC | EC | EC | EC | EC | BR | BR | BR | BR | BR | BR | BR | BR | BR | BR | BR | BR | BR | BR | BR | BR | BR | DOC | DOC | DOC | DOC | DOC | DOC | DOC | DOC | DOC | DOC | DOC | DOC | DOC | DOC | DOC | DOC | DOC
Part D:
Part E: |  | 1DAY | 1DAY | 1DAY | 1DAY | 1DAY | 1DAY | 1DAY | 1DAY | 1DAY | 1DAY | 1DAY | 1DAY | 1DAY | 1DAY | 1DAY | 1DAY | 1DAY | 1DAY | 1DAY | 1DAY | 1DAY | 1DAY | 1DAY | 1DAY | 1DAY | 1DAY | 1DAY | 1DAY | 1DAY | 1DAY | 1DAY | 1DAY | 1DAY | 1DAY | 1DAY | 1DAY | 1DAY | 1DAY | 1DAY | 1DAY | 1DAY | 1DAY | 1DAY | 1DAY | 1DAY | 1DAY | 1DAY | 1DAY | 1DAY | 1DAY | 1DAY
Part F: |  | 20151201-21A+FROM-ALL | 20151201-21A+FROM-ALL | 20151201-21A+FROM-ALL | 20151201-21A+FROM-ALL | 20151201-21A+FROM-ALL | 20151201-21A+FROM-ALL | 20151201-21A+FROM-ALL | 20151201-21A+FROM-ALL | 20151201-21A+FROM-ALL | 20151201-21A+FROM-ALL | 20151201-21A+FROM-ALL | 20151201-21A+FROM-ALL | 20151201-21A+FROM-ALL | 20151201-21A+FROM-ALL | 20151201-21A+FROM-ALL | 20151201-21A+FROM-ALL | 20151201-21A+FROM-ALL | 20151201-21A+FROM-ALL | 20151201-21A+FROM-ALL | 20151201-21A+FROM-ALL | 20151201-21A+FROM-ALL | 20151201-21A+FROM-ALL | 20151201-21A+FROM-ALL | 20151201-21A+FROM-ALL | 20151201-21A+FROM-ALL | 20151201-21A+FROM-ALL | 20151201-21A+FROM-ALL | 20151201-21A+FROM-ALL | 20151201-21A+FROM-ALL | 20151201-21A+FROM-ALL | 20151201-21A+FROM-ALL | 20151201-21A+FROM-ALL | 20151201-21A+FROM-ALL | 20151201-21A+FROM-ALL | 20151201-21A+FROM-ALL | 20151201-21A+FROM-ALL | 20151201-21A+FROM-ALL | 20151201-21A+FROM-ALL | 20151201-21A+FROM-ALL | 20151201-21A+FROM-ALL | 20151201-21A+FROM-ALL | 20151201-21A+FROM-ALL | 20151201-21A+FROM-ALL | 20151201-21A+FROM-ALL | 20151201-21A+FROM-ALL | 20151201-21A+FROM-ALL | 20151201-21A+FROM-ALL | 20151201-21A+FROM-ALL | 20151201-21A+FROM-ALL | 20151201-21A+FROM-ALL | 20151201-21A+FROM-ALL
Beg. Date: |  | 2015-11-23 | 2015-11-23 | 2015-11-23 | 2015-11-23 | 2015-11-23 | 2015-11-23 | 2015-11-23 | 2015-11-23 | 2015-11-23 | 2015-11-23 | 2015-11-23 | 2015-11-23 | 2015-11-23 | 2015-11-23 | 2015-11-23 | 2015-11-23 | 2015-11-23 | 2015-11-23 | 2015-11-23 | 2015-11-23 | 2015-11-23 | 2015-11-23 | 2015-11-23 | 2015-11-23 | 2015-11-23 | 2015-11-23 | 2015-11-23 | 2015-11-23 | 2015-11-23 | 2015-11-23 | 2015-11-23 | 2015-11-23 | 2015-11-23 | 2015-11-23 | 2015-11-23 | 2015-11-23 | 2015-11-23 | 2015-11-23 | 2015-11-23 | 2015-11-23 | 2015-11-23 | 2015-11-23 | 2015-11-23 | 2015-11-23 | 2015-11-23 | 2015-11-23 | 2015-11-23 | 2015-11-23 | 2015-11-23 | 2015-11-23 | 2015-11-23
Beg. Time: |  | 2400 | 2400 | 2400 | 2400 | 2400 | 2400 | 2400 | 2400 | 2400 | 2400 | 2400 | 2400 | 2400 | 2400 | 2400 | 2400 | 2400 | 2400 | 2400 | 2400 | 2400 | 2400 | 2400 | 2400 | 2400 | 2400 | 2400 | 2400 | 2400 | 2400 | 2400 | 2400 | 2400 | 2400 | 2400 | 2400 | 2400 | 2400 | 2400 | 2400 | 2400 | 2400 | 2400 | 2400 | 2400 | 2400 | 2400 | 2400 | 2400 | 2400 | 2400
End Date: |  | 2015-12-20 | 2015-12-20 | 2015-12-20 | 2015-12-20 | 2015-12-20 | 2015-12-20 | 2015-12-20 | 2015-12-20 | 2015-12-20 | 2015-12-20 | 2015-12-20 | 2015-12-20 | 2015-12-20 | 2015-12-20 | 2015-12-20 | 2015-12-20 | 2015-12-20 | 2015-12-20 | 2015-12-20 | 2015-12-20 | 2015-12-20 | 2015-12-20 | 2015-12-20 | 2015-12-20 | 2015-12-20 | 2015-12-20 | 2015-12-20 | 2015-12-20 | 2015-12-20 | 2015-12-20 | 2015-12-20 | 2015-12-20 | 2015-12-20 | 2015-12-20 | 2015-12-20 | 2015-12-20 | 2015-12-20 | 2015-12-20 | 2015-12-20 | 2015-12-20 | 2015-12-20 | 2015-12-20 | 2015-12-20 | 2015-12-20 | 2015-12-20 | 2015-12-20 | 2015-12-20 | 2015-12-20 | 2015-12-20 | 2015-12-20 | 2015-12-20
End Time: |  | 2400 | 2400 | 2400 | 2400 | 2400 | 2400 | 2400 | 2400 | 2400 | 2400 | 2400 | 2400 | 2400 | 2400 | 2400 | 2400 | 2400 | 2400 | 2400 | 2400 | 2400 | 2400 | 2400 | 2400 | 2400 | 2400 | 2400 | 2400 | 2400 | 2400 | 2400 | 2400 | 2400 | 2400 | 2400 | 2400 | 2400 | 2400 | 2400 | 2400 | 2400 | 2400 | 2400 | 2400 | 2400 | 2400 | 2400 | 2400 | 2400 | 2400 | 2400
Units: |  | UMHOS/CM | UMHOS/CM | UMHOS/CM | UMHOS/CM | UMHOS/CM | UMHOS/CM | UMHOS/CM | UMHOS/CM | UMHOS/CM | UMHOS/CM | UMHOS/CM | UMHOS/CM | UMHOS/CM | UMHOS/CM | UMHOS/CM | UMHOS/CM | UMHOS/CM
Data Type: | Index | INST-VAL | INST-VAL | INST-VAL | INST-VAL | INST-VAL | INST-VAL | INST-VAL | INST-VAL | INST-VAL | INST-VAL | INST-VAL | INST-VAL | INST-VAL | INST-VAL | INST-VAL | INST-VAL | INST-VAL | INST-VAL | INST-VAL | INST-VAL | INST-VAL | INST-VAL | INST-VAL | INST-VAL | INST-VAL | INST-VAL | INST-VAL | INST-VAL | INST-VAL | INST-VAL | INST-VAL | INST-VAL | INST-VAL | INST-VAL | INST-VAL | INST-VAL | INST-VAL | INST-VAL | INST-VAL | INST-VAL | INST-VAL | INST-VAL | INST-VAL | INST-VAL | INST-VAL | INST-VAL | INST-VAL | INST-VAL | INST-VAL | INST-VAL | INST-VAL
| 2015-11-24 | 725 | 684 | 612 | 749 | 688 | 660 | 689 | 689 | 670 | 670 | 671 | 699 | 671 | 665 | 636 | 602 | 609 | 0.488 | 0.454 | 0.351 | 0.507 | 0.436 | 0.397 | 0.436 | 0.436 | 0.403 | 0.402 | 0.401 | 0.335 | 0.299 | 0.319 | 0.255 | 0.273 | 0.259 | 2.96 | 2.97 | 2.17 | 3.01 | 3.31 | 3.95 | 3.29 | 3.29 | 3.6 | 3.57 | 3.55 | 2.58 | 2.15 | 2.39 | 1.54 | 1.73 | 1.58
| 2015-11-25 | 725 | 684 | 615.8926 | 749 | 686.9304 | 660 | 687.9425 | 689 | 670 | 670 | 671 | 700.2418 | 684.7258 | 665.7592 | 631.7693 | 591.681 | 613.2864 | 0.488 | 0.454 | 0.35056 | 0.507 | 0.4345 | 0.397 | 0.43544 | 0.436 | 0.40302 | 0.402 | 0.401 | 0.3319 | 0.30979 | 0.31829 | 0.27446 | 0.24108 | 0.25521 | 2.96 | 2.97 | 2.1061 | 3.01 | 3.3354 | 3.95 | 3.3127 | 3.29 | 3.6 | 3.57 | 3.55 | 2.5383 | 2.2677 | 2.3872 | 1.7954 | 1.4127 | 1.5319
| 2015-11-26 | 725 | 684 | 643.2203 | 749 | 686.0843 | 660 | 687.4888 | 689 | 670 | 670 | 670.6837 | 694.4178 | 682.8011 | 660.038 | 630.777 | 594.005 | 616.8735 | 0.488 | 0.454 | 0.38232 | 0.507 | 0.43326 | 0.397 | 0.43485 | 0.436 | 0.40394 | 0.40208 | 0.4013 | 0.34497 | 0.31284 | 0.29562 | 0.29288 | 0.23703 | 0.2546 | 2.96 | 2.97 | 2.273 | 3.01 | 3.3584 | 3.95 | 3.3237 | 3.29 | 3.6 | 3.5739 | 3.5563 | 2.7338 | 2.3205 | 2.1068 | 2.0461 | 1.3652 | 1.5286
| 2015-11-27 | 725 | 686.3881 | 611.9759 | 748.9979 | 686.7866 | 660 | 687.1968 | 689 | 670.0029 | 670 | 670.0147 | 700.6442 | 678.8565 | 667.1596 | 607.5632 | 596.5552 | 618.3494 | 0.488 | 0.45595 | 0.34123 | 0.507 | 0.43406 | 0.397 | 0.43447 | 0.436 | 0.40481 | 0.403 | 0.402 | 0.33007 | 0.3175 | 0.3041 | 0.28427 | 0.23398 | 0.25842 | 2.96 | 2.9692 | 1.9903 | 3.01 | 3.3545 | 3.95 | 3.3333 | 3.29 | 3.6076 | 3.5982 | 3.5698 | 2.5325 | 2.3998 | 2.2175 | 1.9605 | 1.3267 | 1.5822
| 2015-11-28 | 725 | 715.8983 | 596.4755 | 744.1166 | 687.0646 | 660 | 687.1797 | 688.9951 | 670.4106 | 670 | 670 | 691.9141 | 687.2076 | 664.8591 | 621.9987 | 601.1229 | 619.6422 | 0.488 | 0.48039 | 0.32111 | 0.50297 | 0.43428 | 0.397 | 0.4344 | 0.436 | 0.40531 | 0.40393 | 0.4024 | 0.35092 | 0.31439 | 0.30793 | 0.29265 | 0.22656 | 0.26419 | 2.96 | 2.9612 | 1.8573 | 3.0147 | 3.3585 | 3.95 | 3.3375 | 3.2901 | 3.6067 | 3.6001 | 3.5819 | 2.8399 | 2.3472 | 2.2815 | 2.0834 | 1.2216 | 1.6608
| 2015-11-29 | 724.9979 | 718.0591 | 594.1628 | 694.0126 | 687.4789 | 660 | 687.2336 | 688.8346 | 671.5705 | 670.0126 | 670 | 693.7977 | 676.6136 | 670.5993 | 612.9758 | 601.8969 | 617.3146 | 0.488 | 0.4822 | 0.3181 | 0.46163 | 0.43479 | 0.397 | 0.43443 | 0.43595 | 0.40655 | 0.40468 | 0.40305 | 0.34589 | 0.32554 | 0.30688 | 0.27132 | 0.223 | 0.2683 | 2.96 | 2.9609 | 1.8375 | 3.0625 | 3.3555 | 3.95 | 3.3403 | 3.2938 | 3.5994 | 3.6057 | 3.5982 | 2.7706 | 2.529 | 2.2608 | 1.829 | 1.1708 | 1.7238
| 2015-11-30 | 724.8935 | 719.7449 | 631.7536 | 688.7566 | 687.8398 | 660 | 687.3051 | 688.0592 | 672.4544 | 670.2601 | 670 | 693.4184 | 678.0891 | 653.1127 | 623.5974 | 601.3994 | 617.8276 | 0.48796 | 0.48361 | 0.36691 | 0.45735 | 0.43527 | 0.397 | 0.43451 | 0.43528 | 0.4074 | 0.40504 | 0.40387 | 0.34638 | 0.3217 | 0.31016 | 0.27908 | 0.22305 | 0.27267 | 2.96 | 2.9607 | 2.16 | 3.0675 | 3.3523 | 3.95 | 3.3415 | 3.3147 | 3.5923 | 3.6072 | 3.6003 | 2.7804 | 2.4773 | 2.3386 | 1.9214 | 1.1754 | 1.7905
| 2015-12-01 | 723.2122 | 720.8945 | 636.3191 | 686.054 | 687.4167 | 660 | 687.3151 | 687.989 | 672.6132 | 670.4555 | 670.0001 | 695.1853 | 677.7027 | 651.7995 | 624.1592 | 605.8732 | 617.5114 | 0.48654 | 0.48457 | 0.37281 | 0.45515 | 0.43486 | 0.397 | 0.43452 | 0.43527 | 0.40754 | 0.40528 | 0.40394 | 0.34221 | 0.32099 | 0.30968 | 0.28077 | 0.22689 | 0.27302 | 2.9593 | 2.9605 | 2.1991 | 3.0702 | 3.3573 | 3.95 | 3.3417 | 3.317 | 3.5909 | 3.6062 | 3.6005 | 2.723 | 2.4683 | 2.3357 | 1.9445 | 1.2186 | 1.806
| 2015-12-02 | 719.1813 | 720.955 | 647.2958 | 685.6141 | 685.767 | 660 | 687.1663 | 687.1663 | 674.1119 | 672.4323 | 670.0986 | 723.6747 | 662.3904 | 666.4409 | 616.3319 | 605.1663 | 618.8246 | 0.48318 | 0.48462 | 0.38718 | 0.4548 | 0.43268 | 0.397 | 0.43436 | 0.43436 | 0.409 | 0.40739 | 0.40486 | 0.27471 | 0.29645 | 0.31439 | 0.28274 | 0.22636 | 0.27438 | 2.9574 | 2.9605 | 2.2939 | 3.0706 | 3.3898 | 3.95 | 3.3481 | 3.3481 | 3.5753 | 3.5915 | 3.6067 | 1.7647 | 2.1722 | 2.3881 | 1.9854 | 1.213 | 1.8304
| 2015-12-03 | 713.7507 | 721.3067 | 649.0527 | 685.4643 | 685.0674 | 660.0086 | 686.8604 | 686.8604 | 675.8812 | 673.699 | 672.0223 | 686.1217 | 703.9014 | 654.6614 | 621.141 | 627.7565 | 620.0244 | 0.47863 | 0.48492 | 0.39005 | 0.45468 | 0.43171 | 0.39701 | 0.43398 | 0.43398 | 0.41109 | 0.40869 | 0.40703 | 0.36502 | 0.27515 | 0.29119 | 0.28266 | 0.24015 | 0.27572 | 2.9539 | 2.9603 | 2.3195 | 3.0708 | 3.405 | 3.9498 | 3.3567 | 3.3567 | 3.5516 | 3.5777 | 3.5951 | 3.0498 | 1.8089 | 2.1039 | 1.9856 | 1.3625 | 1.8541
| 2015-12-04 | 710.0052 | 721.1458 | 696.2818 | 685.1766 | 684.5042 | 660.0506 | 686.8228 | 686.8228 | 676.3684 | 674.1007 | 672.3766 | 688.9943 | 674.8802 | 681.7856 | 590.684 | 625.2676 | 619.4821 | 0.47546 | 0.48479 | 0.45207 | 0.45445 | 0.43148 | 0.39707 | 0.43393 | 0.43393 | 0.41173 | 0.40914 | 0.40729 | 0.35851 | 0.33927 | 0.29172 | 0.27276 | 0.2856 | 0.27658 | 2.9488 | 2.9599 | 2.7367 | 3.071 | 3.4002 | 3.9489 | 3.3576 | 3.3576 | 3.5443 | 3.5728 | 3.592 | 2.9538 | 2.7285 | 2.0589 | 1.8867 | 1.9509 | 1.871
| 2015-12-05 | 719.5731 | 720.2081 | 720.2418 | 684.9473 | 683.9402 | 660.1072 | 686.8141 | 686.8141 | 676.4508 | 674.1705 | 672.3916 | 688.9637 | 673.3765 | 664.4325 | 603.8189 | 614.1094 | 619.7595 | 0.48322 | 0.484 | 0.48408 | 0.45426 | 0.43126 | 0.39715 | 0.43393 | 0.43393 | 0.41184 | 0.40922 | 0.40729 | 0.35886 | 0.34086 | 0.26693 | 0.27928 | 0.28628 | 0.27736 | 2.9367 | 2.9584 | 2.9579 | 3.0713 | 3.3949 | 3.9476 | 3.3577 | 3.3577 | 3.543 | 3.5719 | 3.5918 | 2.9564 | 2.7516 | 1.7342 | 1.9627 | 1.9776 | 1.8857
| 2015-12-06 | 733.4213 | 719.9345 | 717.9779 | 684.7836 | 683.4316 | 660.1522 | 686.7546 | 686.7546 | 676.5911 | 674.2835 | 672.4064 | 689.5547 | 673.6265 | 648.3285 | 610.1428 | 606.8942 | 618.8726 | 0.4946 | 0.48375 | 0.48225 | 0.45413 | 0.4311 | 0.39722 | 0.43387 | 0.43387 | 0.41203 | 0.40935 | 0.40729 | 0.35768 | 0.33832 | 0.29759 | 0.28168 | 0.28335 | 0.27788 | 2.9242 | 2.9555 | 2.9568 | 3.0714 | 3.3896 | 3.9465 | 3.3584 | 3.3584 | 3.5409 | 3.5705 | 3.5917 | 2.9382 | 2.7148 | 2.1763 | 1.9907 | 1.9535 | 1.8974
| 2015-12-07 | 737.2572 | 721.1203 | 713.4393 | 684.6295 | 683.0313 | 660.1967 | 686.6909 | 686.6909 | 676.7764 | 674.4386 | 672.4197 | 725.8258 | 660.2245 | 640.368 | 607.1904 | 609.6561 | 615.9728 | 0.49777 | 0.48469 | 0.47843 | 0.45401 | 0.43103 | 0.39728 | 0.43382 | 0.43382 | 0.41229 | 0.40953 | 0.40729 | 0.27036 | 0.30888 | 0.31459 | 0.27915 | 0.28532 | 0.27739 | 2.9235 | 2.9513 | 2.9536 | 3.0716 | 3.3842 | 3.9455 | 3.3589 | 3.3589 | 3.538 | 3.5685 | 3.5916 | 1.6984 | 2.3443 | 2.4205 | 1.9609 | 1.9854 | 1.8976
| 2015-12-08 | 742.8496 | 723.2555 | 710.4176 | 684.4074 | 682.7326 | 660.2366 | 686.5991 | 686.5991 | 677.0029 | 674.6304 | 672.4636 | 745.4448 | 649.9229 | 638.7258 | 608.5039 | 616.0828 | 614.3908 | 0.50239 | 0.48641 | 0.4757 | 0.45382 | 0.43103 | 0.39734 | 0.43376 | 0.43376 | 0.41261 | 0.40976 | 0.40737 | 0.22306 | 0.289 | 0.31664 | 0.27766 | 0.28918 | 0.27748 | 2.926 | 2.9468 | 2.9478 | 3.0718 | 3.3789 | 3.9445 | 3.3594 | 3.3594 | 3.5344 | 3.566 | 3.5913 | 1.0272 | 2.0971 | 2.4492 | 1.9436 | 2.037 | 1.9034
| 2015-12-09 | 749.7267 | 726.1432 | 720.0988 | 675.4509 | 682.6217 | 660.2773 | 686.5127 | 686.5127 | 677.2289 | 674.8262 | 672.5023 | 744.1553 | 649.8734 | 637.0008 | 602.7418 | 619.7787 | 613.7623 | 0.50807 | 0.48875 | 0.48366 | 0.44653 | 0.43119 | 0.3974 | 0.4337 | 0.4337 | 0.41293 | 0.41 | 0.40739 | 0.22619 | 0.28854 | 0.31144 | 0.26707 | 0.28877 | 0.27789 | 2.9315 | 2.9429 | 2.9363 | 3.0812 | 3.3737 | 3.9434 | 3.3598 | 3.3598 | 3.5308 | 3.5633 | 3.5909 | 1.0715 | 2.0887 | 2.381 | 1.8112 | 2.0368 | 1.9126
| 2015-12-10 | 757.2734 | 729.7426 | 733.3036 | 676.9623 | 682.5912 | 660.3185 | 686.4298 | 686.4298 | 677.4419 | 675.0137 | 672.5699 | 743.592 | 658.4236 | 625.8165 | 590.3874 | 616.3784 | 613.1533 | 0.51431 | 0.49169 | 0.49452 | 0.4478 | 0.43141 | 0.39746 | 0.43365 | 0.43365 | 0.41324 | 0.41023 | 0.40746 | 0.22757 | 0.26955 | 0.28706 | 0.26009 | 0.27809 | 0.27808 | 2.9402 | 2.9402 | 2.9247 | 3.0806 | 3.3686 | 3.9424 | 3.36 | 3.36 | 3.5274 | 3.5608 | 3.5902 | 1.0909 | 1.8181 | 2.0748 | 1.7135 | 1.9107 | 1.9185
| 2015-12-11 | 764.8598 | 734.0278 | 737.6461 | 679.5972 | 682.7638 | 660.3726 | 686.4294 | 686.4294 | 677.5178 | 675.0853 | 672.6309 | 745.1584 | 689.2363 | 618.9962 | 581.5354 | 619.6868 | 612.4781 | 0.52058 | 0.49521 | 0.49806 | 0.44997 | 0.4318 | 0.39755 | 0.43365 | 0.43365 | 0.41335 | 0.41032 | 0.40752 | 0.22379 | 0.21854 | 0.27377 | 0.24034 | 0.27654 | 0.27787 | 2.9526 | 2.9391 | 2.9239 | 3.0784 | 3.3636 | 3.941 | 3.36 | 3.36 | 3.5261 | 3.5598 | 3.5896 | 1.0373 | 1.0754 | 1.9091 | 1.4487 | 1.8891 | 1.9192
| 2015-12-12 | 772.1173 | 738.926 | 743.119 | 682.4362 | 682.9955 | 660.4276 | 686.4294 | 686.4294 | 677.5214 | 675.0888 | 672.658 | 747.2766 | 692.5588 | 620.5896 | 569.9789 | 623.1624 | 611.2239 | 0.52658 | 0.49923 | 0.50255 | 0.45229 | 0.43224 | 0.39763 | 0.43365 | 0.43365 | 0.41335 | 0.41032 | 0.40752 | 0.21867 | 0.21625 | 0.27072 | 0.24634 | 0.2812 | 0.27666 | 2.9691 | 2.9401 | 2.9264 | 3.0758 | 3.3586 | 3.9396 | 3.36 | 3.36 | 3.5261 | 3.5597 | 3.5893 | 0.9647 | 1.0378 | 1.8645 | 1.5439 | 1.9525 | 1.9073
| 2015-12-13 | 778.6414 | 744.3113 | 749.9764 | 685.3576 | 683.3162 | 660.4717 | 686.3734 | 686.3734 | 677.614 | 675.1679 | 672.672 | 748.9389 | 689.7609 | 631.5472 | 564.1091 | 618.8907 | 608.8938 | 0.53197 | 0.50367 | 0.50827 | 0.45469 | 0.43274 | 0.3977 | 0.43363 | 0.43363 | 0.41349 | 0.41042 | 0.40752 | 0.21465 | 0.21693 | 0.24781 | 0.25963 | 0.28231 | 0.27457 | 2.9897 | 2.9435 | 2.932 | 3.0731 | 3.3537 | 3.9384 | 3.36 | 3.36 | 3.5246 | 3.5586 | 3.5892 | 0.90773 | 1.0523 | 1.5363 | 1.7338 | 1.973 | 1.8823
| 2015-12-14 | 784.3461 | 750.0143 | 757.4471 | 688.2764 | 683.6496 | 660.5167 | 686.3253 | 686.3253 | 677.78 | 675.3178 | 672.6808 | 750.2434 | 680.2306 | 644.64 | 563.7841 | 613.1862 | 605.5809 | 0.53669 | 0.50836 | 0.51443 | 0.45707 | 0.43325 | 0.39777 | 0.43362 | 0.43362 | 0.41374 | 0.41061 | 0.40752 | 0.2115 | 0.21483 | 0.21843 | 0.26412 | 0.28093 | 0.27077 | 3.0136 | 2.9497 | 2.9409 | 3.0704 | 3.3488 | 3.9373 | 3.3598 | 3.3598 | 3.5218 | 3.5565 | 3.5892 | 0.86302 | 1.044 | 1.1118 | 1.7959 | 1.9653 | 1.8351
| 2015-12-15 | 789.1049 | 755.8495 | 765.0724 | 691.1339 | 684.0578 | 660.5605 | 686.2778 | 686.2778 | 677.9612 | 675.483 | 672.691 | 751.2672 | 676.9529 | 649.2818 | 560.9835 | 618.0715 | 601.6021 | 0.54062 | 0.51318 | 0.52074 | 0.45941 | 0.43382 | 0.39784 | 0.43361 | 0.43361 | 0.41401 | 0.41082 | 0.40752 | 0.20902 | 0.21186 | 0.21301 | 0.26207 | 0.28288 | 0.26811 | 3.0404 | 2.9587 | 2.9536 | 3.0676 | 3.3439 | 3.9362 | 3.3596 | 3.3596 | 3.5188 | 3.5542 | 3.5891 | 0.82794 | 1.0101 | 1.0307 | 1.7702 | 1.9851 | 1.8034
| 2015-12-16 | 792.689 | 761.6287 | 772.3494 | 693.8897 | 684.392 | 660.6064 | 686.2435 | 686.2435 | 678.1337 | 675.6426 | 672.7035 | 752.0706 | 683.5578 | 647.9004 | 559.3053 | 625.1398 | 597.4205 | 0.54358 | 0.51794 | 0.52681 | 0.46166 | 0.43411 | 0.39791 | 0.43362 | 0.43362 | 0.41427 | 0.41103 | 0.40755 | 0.20708 | 0.21034 | 0.21369 | 0.25613 | 0.28466 | 0.2671 | 3.0696 | 2.9708 | 2.9705 | 3.0649 | 3.3389 | 3.935 | 3.3593 | 3.3593 | 3.5159 | 3.5519 | 3.589 | 0.8004 | 0.97683 | 1.039 | 1.6943 | 2.002 | 1.7945
| 2015-12-17 | 794.7009 | 767.1566 | 778.6946 | 696.5168 | 684.2637 | 660.6528 | 686.213 | 686.213 | 678.2938 | 675.7919 | 672.7134 | 752.701 | 688.792 | 641.5907 | 554.6892 | 622.9144 | 593.5674 | 0.54524 | 0.5225 | 0.53205 | 0.46381 | 0.43362 | 0.39798 | 0.43363 | 0.43363 | 0.41451 | 0.41122 | 0.40755 | 0.20556 | 0.20852 | 0.21254 | 0.24473 | 0.28292 | 0.26669 | 3.1007 | 2.9859 | 2.9906 | 3.0621 | 3.3335 | 3.9339 | 3.3589 | 3.3589 | 3.5132 | 3.5497 | 3.5889 | 0.77879 | 0.94215 | 1.0372 | 1.5519 | 1.9902 | 1.7936
| 2015-12-18 | 795.0755 | 772.2237 | 784.5459 | 698.9975 | 683.9139 | 660.7078 | 686.2098 | 686.2098 | 678.3604 | 675.8574 | 672.7322 | 753.1959 | 689.7853 | 637.8145 | 552.4159 | 614.9716 | 589.8635 | 0.54555 | 0.52669 | 0.53684 | 0.46583 | 0.43301 | 0.39806 | 0.43363 | 0.43363 | 0.41461 | 0.41131 | 0.40755 | 0.20436 | 0.20646 | 0.20972 | 0.24048 | 0.28303 | 0.26616 | 3.1336 | 3.0038 | 3.0155 | 3.0594 | 3.3281 | 3.9324 | 3.3589 | 3.3589 | 3.5121 | 3.5488 | 3.5887 | 0.76183 | 0.91329 | 1.0105 | 1.4975 | 1.995 | 1.7907
| 2015-12-19 | 793.9749 | 776.6285 | 789.1132 | 701.3206 | 683.5645 | 660.7623 | 686.2085 | 686.2085 | 678.3727 | 675.8694 | 672.7519 | 753.5842 | 690.4482 | 647.4711 | 551.8987 | 599.3513 | 586.3889 | 0.54464 | 0.53032 | 0.54068 | 0.46773 | 0.4324 | 0.39814 | 0.43362 | 0.43362 | 0.41463 | 0.41132 | 0.40756 | 0.20342 | 0.20487 | 0.20849 | 0.23468 | 0.27725 | 0.26498 | 3.1677 | 3.0244 | 3.0417 | 3.0568 | 3.3227 | 3.931 | 3.3588 | 3.3588 | 3.5119 | 3.5486 | 3.5885 | 0.74852 | 0.89061 | 0.9787 | 1.4179 | 1.9378 | 1.779
| 2015-12-20 | 792.066 | 780.2144 | 792.5914 | 703.4796 | 683.3362 | 660.8048 | 686.1568 | 686.1568 | 678.4898 | 675.976 | 672.7637 | 753.8889 | 689.8186 | 651.28 | 559.813 | 596.7959 | 582.8795 | 0.54306 | 0.53328 | 0.54356 | 0.46949 | 0.43187 | 0.3982 | 0.4336 | 0.4336 | 0.41481 | 0.41146 | 0.40757 | 0.20269 | 0.20384 | 0.20695 | 0.21997 | 0.27549 | 0.26273 | 3.2022 | 3.0475 | 3.0708 | 3.0541 | 3.3175 | 3.9299 | 3.3581 | 3.3581 | 3.5099 | 3.547 | 3.5883 | 0.73808 | 0.87707 | 0.95143 | 1.2056 | 1.9185 | 1.7544
| 2015-12-21 | 790.4573 | 782.9261 | 794.5567 | 705.472 | 683.2806 | 660.8447 | 686.093 | 686.093 | 678.6958 | 676.1711 | 672.7754 | 754.1281 | 682.4305 | 647.236 | 565.8228 | 605.7855 | 579.4055 | 0.54173 | 0.53552 | 0.54522 | 0.47112 | 0.43144 | 0.39826 | 0.43355 | 0.43355 | 0.41513 | 0.41173 | 0.40757 | 0.20211 | 0.20268 | 0.20522 | 0.20859 | 0.27988 | 0.26017 | 3.2357 | 3.0728 | 3.1022 | 3.0515 | 3.3126 | 3.9288 | 3.3572 | 3.3572 | 3.5064 | 3.5441 | 3.5882 | 0.72988 | 0.8777 | 0.9305 | 1.0404 | 1.9681 | 1.7247
Note on C1: From: c:/DSM2-Aqueduct/dsm2_v8/studies/Short-term/output/ca-aq-qual.dss
Note on D1: From: c:/DSM2-Aqueduct/dsm2_v8/studies/Short-term/output/ca-aq-qual.dss
Note on E1: From: c:/DSM2-Aqueduct/dsm2_v8/studies/Short-term/output/ca-aq-qual.dss
Note on F1: From: c:/DSM2-Aqueduct/dsm2_v8/studies/Short-term/output/ca-aq-qual.dss
Note on G1: From: c:/DSM2-Aqueduct/dsm2_v8/studies/Short-term/output/ca-aq-qual.dss
Note on H1: From: c:/DSM2-Aqueduct/dsm2_v8/studies/Short-term/output/ca-aq-qual.dss
Note on I1: From: c:/DSM2-Aqueduct/dsm2_v8/studies/Short-term/output/ca-aq-qual.dss
Note on J1: From: c:/DSM2-Aqueduct/dsm2_v8/studies/Short-term/output/ca-aq-qual.dss
Note on K1: From: c:/DSM2-Aqueduct/dsm2_v8/studies/Short-term/output/ca-aq-qual.dss
Note on L1: From: c:/DSM2-Aqueduct/dsm2_v8/studies/Short-term/output/ca-aq-qual.dss
Note on M1: From: c:/DSM2-Aqueduct/dsm2_v8/studies/Short-term/output/ca-aq-qual.dss
Note on N1: From: c:/DSM2-Aqueduct/dsm2_v8/studies/Short-term/output/ca-aq-qual.dss
Note on O1: From: c:/DSM2-Aqueduct/dsm2_v8/studies/Short-term/output/ca-aq-qual.dss
Note on P1: From: c:/DSM2-Aqueduct/dsm2_v8/studies/Short-term/output/ca-aq-qual.dss
Note on Q1: From: c:/DSM2-Aqueduct/dsm2_v8/studies/Short-term/output/ca-aq-qual.dss
Note on R1: From: c:/DSM2-Aqueduct/dsm2_v8/studies/Short-term/output/ca-aq-qual.dss
Note on S1: From: c:/DSM2-Aqueduct/dsm2_v8/studies/Short-term/output/ca-aq-qual.dss
Note on T1: From: c:/DSM2-Aqueduct/dsm2_v8/studies/Short-term/output/ca-aq-qual.dss
Note on U1: From: c:/DSM2-Aqueduct/dsm2_v8/studies/Short-term/output/ca-aq-qual.dss
Note on V1: From: c:/DSM2-Aqueduct/dsm2_v8/studies/Short-term/output/ca-aq-qual.dss
Note on W1: From: c:/DSM2-Aqueduct/dsm2_v8/studies/Short-term/output/ca-aq-qual.dss
Note on X1: From: c:/DSM2-Aqueduct/dsm2_v8/studies/Short-term/output/ca-aq-qual.dss
Note on Y1: From: c:/DSM2-Aqueduct/dsm2_v8/studies/Short-term/output/ca-aq-qual.dss
Note on Z1: From: c:/DSM2-Aqueduct/dsm2_v8/studies/Short-term/output/ca-aq-qual.dss
Note on AA1: From: c:/DSM2-Aqueduct/dsm2_v8/studies/Short-term/output/ca-aq-qual.dss
Note on AB1: From: c:/DSM2-Aqueduct/dsm2_v8/studies/Short-term/output/ca-aq-qual.dss
Note on AC1: From: c:/DSM2-Aqueduct/dsm2_v8/studies/Short-term/output/ca-aq-qual.dss
Note on AD1: From: c:/DSM2-Aqueduct/dsm2_v8/studies/Short-term/output/ca-aq-qual.dss
Note on AE1: From: c:/DSM2-Aqueduct/dsm2_v8/studies/Short-term/output/ca-aq-qual.dss
Note on AF1: From: c:/DSM2-Aqueduct/dsm2_v8/studies/Short-term/output/ca-aq-qual.dss
Note on AG1: From: c:/DSM2-Aqueduct/dsm2_v8/studies/Short-term/output/ca-aq-qual.dss
Note on AH1: From: c:/DSM2-Aqueduct/dsm2_v8/studies/Short-term/output/ca-aq-qual.dss
Note on AI1: From: c:/DSM2-Aqueduct/dsm2_v8/studies/Short-term/output/ca-aq-qual.dss
Note on AJ1: From: c:/DSM2-Aqueduct/dsm2_v8/studies/Short-term/output/ca-aq-qual.dss
Note on AK1: From: c:/DSM2-Aqueduct/dsm2_v8/studies/Short-term/output/ca-aq-qual.dss
Note on AL1: From: c:/DSM2-Aqueduct/dsm2_v8/studies/Short-term/output/ca-aq-qual.dss
Note on AM1: From: c:/DSM2-Aqueduct/dsm2_v8/studies/Short-term/output/ca-aq-qual.dss
Note on AN1: From: c:/DSM2-Aqueduct/dsm2_v8/studies/Short-term/output/ca-aq-qual.dss
Note on AO1: From: c:/DSM2-Aqueduct/dsm2_v8/studies/Short-term/output/ca-aq-qual.dss
Note on AP1: From: c:/DSM2-Aqueduct/dsm2_v8/studies/Short-term/output/ca-aq-qual.dss
Note on AQ1: From: c:/DSM2-Aqueduct/dsm2_v8/studies/Short-term/output/ca-aq-qual.dss
Note on AR1: From: c:/DSM2-Aqueduct/dsm2_v8/studies/Short-term/output/ca-aq-qual.dss
Note on AS1: From: c:/DSM2-Aqueduct/dsm2_v8/studies/Short-term/output/ca-aq-qual.dss
Note on AT1: From: c:/DSM2-Aqueduct/dsm2_v8/studies/Short-term/output/ca-aq-qual.dss
Note on AU1: From: c:/DSM2-Aqueduct/dsm2_v8/studies/Short-term/output/ca-aq-qual.dss
Note on AV1: From: c:/DSM2-Aqueduct/dsm2_v8/studies/Short-term/output/ca-aq-qual.dss
Note on AW1: From: c:/DSM2-Aqueduct/dsm2_v8/studies/Short-term/output/ca-aq-qual.dss
Note on AX1: From: c:/DSM2-Aqueduct/dsm2_v8/studies/Short-term/output/ca-aq-qual.dss
Note on AY1: From: c:/DSM2-Aqueduct/dsm2_v8/studies/Short-term/output/ca-aq-qual.dss
Note on AZ1: From: c:/DSM2-Aqueduct/dsm2_v8/studies/Short-term/output/ca-aq-qual.dss
Note on BA1: From: c:/DSM2-Aqueduct/dsm2_v8/studies/Short-term/output/ca-aq-qual.dss

## DataGroups
Inputs | Group Name: | DSM2 Fingerprint | Constituents: |  |  |  | Qual:
20151201-21A | Start Date: | 2015-11-23 | Scenario(Fpart) | 20151201-21A+FROM-ALL |  |  | Scenario(Fpart)
ca-aq-qual.dss | Start Time: | 2400 | DSS file | ca-aq-qual.dss |  |  | DSS file
| Finish Date: | 2015-12-20
| Finish Time: | 2400
DSM2 Location | Constituent | Pathnames: | Part A: | Part B: | Part C: | Part D: | Part E: | Part F:
South Bay Pumping Plant | EC | /QUAL8.0.6/ck_01/EC//1DAY/20151201-21A+FROM-ALL/ | QUAL8.0.6 | ck_01 | EC |  | 1DAY | 20151201-21A+FROM-ALL
Check 2 | EC | /QUAL8.0.6/ck_02/EC//1DAY/20151201-21A+FROM-ALL/ | QUAL8.0.6 | ck_02 | EC |  | 1DAY | 20151201-21A+FROM-ALL
Santa Clara Tank Inflow | EC | /QUAL8.0.6/ck_613/EC//1DAY/20151201-21A+FROM-ALL/ | QUAL8.0.6 | ck_613 | EC |  | 1DAY | 20151201-21A+FROM-ALL
CA Aqueduct Inflow to O'Neill Forebay | EC | /QUAL8.0.6/ck_12/EC//1DAY/20151201-21A+FROM-ALL/ | QUAL8.0.6 | ck_12 | EC |  | 1DAY | 20151201-21A+FROM-ALL
O'Neill P/G Plant | EC | /QUAL8.0.6/ONEILLR/EC//1DAY/20151201-21A+FROM-ALL/ | QUAL8.0.6 | ONEILLR | EC |  | 1DAY | 20151201-21A+FROM-ALL
San Luis Reservoir | EC | /QUAL8.0.6/SANLUISR/EC//1DAY/20151201-21A+FROM-ALL/ | QUAL8.0.6 | SANLUISR | EC |  | 1DAY | 20151201-21A+FROM-ALL
O'Neill Forebay Outlet to CA Aqueduct | EC | /QUAL8.0.6/415_100/EC//1DAY/20151201-21A+FROM-ALL/ | QUAL8.0.6 | 415_100 | EC |  | 1DAY | 20151201-21A+FROM-ALL
check 13 | EC | /QUAL8.0.6/ck_13/EC//1DAY/20151201-21A+FROM-ALL/ | QUAL8.0.6 | ck_13 | EC |  | 1DAY | 20151201-21A+FROM-ALL
Check 21 | EC | /QUAL8.0.6/ck_21/EC//1DAY/20151201-21A+FROM-ALL/ | QUAL8.0.6 | ck_21 | EC |  | 1DAY | 20151201-21A+FROM-ALL
Check 22 | EC | /QUAL8.0.6/ck_22/EC//1DAY/20151201-21A+FROM-ALL/ | QUAL8.0.6 | ck_22 | EC |  | 1DAY | 20151201-21A+FROM-ALL
Check 23, Upstream of Semitropic Turn-ins | EC | /QUAL8.0.6/ck_23/EC//1DAY/20151201-21A+FROM-ALL/ | QUAL8.0.6 | ck_23 | EC |  | 1DAY | 20151201-21A+FROM-ALL
Check 25, Downstream of Semitropic Turnins | EC | /QUAL8.0.6/ck_25/EC//1DAY/20151201-21A+FROM-ALL/ | QUAL8.0.6 | ck_25 | EC |  | 1DAY | 20151201-21A+FROM-ALL
Check 27, Tupman Rd Bridge Upstream of CVC, KWB and Arvin-Edison Turn-ins | EC | /QUAL8.0.6/ck_27/EC//1DAY/20151201-21A+FROM-ALL/ | QUAL8.0.6 | ck_27 | EC |  | 1DAY | 20151201-21A+FROM-ALL
Check 29 | EC | /QUAL8.0.6/ck_29/EC//1DAY/20151201-21A+FROM-ALL/ | QUAL8.0.6 | ck_29 | EC |  | 1DAY | 20151201-21A+FROM-ALL
Check 41 | EC | /QUAL8.0.6/ck_41/EC//1DAY/20151201-21A+FROM-ALL/ | QUAL8.0.6 | ck_41 | EC |  | 1DAY | 20151201-21A+FROM-ALL
Check 66 | EC | /QUAL8.0.6/ck_66/EC//1DAY/20151201-21A+FROM-ALL/ | QUAL8.0.6 | ck_66 | EC |  | 1DAY | 20151201-21A+FROM-ALL
Pyramid Lake Inflow | EC | /QUAL8.0.6/ck_705/EC//1DAY/20151201-21A+FROM-ALL/ | QUAL8.0.6 | ck_705 | EC |  | 1DAY | 20151201-21A+FROM-ALL
South Bay Pumping Plant | BR | /QUAL8.0.6/ck_01/BR//1DAY/20151201-21A+FROM-ALL/ | QUAL8.0.6 | ck_01 | BR |  | 1DAY | 20151201-21A+FROM-ALL
Check 2 | BR | /QUAL8.0.6/ck_02/BR//1DAY/20151201-21A+FROM-ALL/ | QUAL8.0.6 | ck_02 | BR |  | 1DAY | 20151201-21A+FROM-ALL
Santa Clara Tank Inflow | BR | /QUAL8.0.6/ck_613/BR//1DAY/20151201-21A+FROM-ALL/ | QUAL8.0.6 | ck_613 | BR |  | 1DAY | 20151201-21A+FROM-ALL
CA Aqueduct Inflow to O'Neill Forebay | BR | /QUAL8.0.6/ck_12/BR//1DAY/20151201-21A+FROM-ALL/ | QUAL8.0.6 | ck_12 | BR |  | 1DAY | 20151201-21A+FROM-ALL
O'Neill P/G Plant | BR | /QUAL8.0.6/ONEILLR/BR//1DAY/20151201-21A+FROM-ALL/ | QUAL8.0.6 | ONEILLR | BR |  | 1DAY | 20151201-21A+FROM-ALL
San Luis Reservoir | BR | /QUAL8.0.6/SANLUISR/BR//1DAY/20151201-21A+FROM-ALL/ | QUAL8.0.6 | SANLUISR | BR |  | 1DAY | 20151201-21A+FROM-ALL
O'Neill Forebay Outlet to CA Aqueduct | BR | /QUAL8.0.6/415_100/BR//1DAY/20151201-21A+FROM-ALL/ | QUAL8.0.6 | 415_100 | BR |  | 1DAY | 20151201-21A+FROM-ALL
check 13 | BR | /QUAL8.0.6/ck_13/BR//1DAY/20151201-21A+FROM-ALL/ | QUAL8.0.6 | ck_13 | BR |  | 1DAY | 20151201-21A+FROM-ALL
Check 21 | BR | /QUAL8.0.6/ck_21/BR//1DAY/20151201-21A+FROM-ALL/ | QUAL8.0.6 | ck_21 | BR |  | 1DAY | 20151201-21A+FROM-ALL
Check 22 | BR | /QUAL8.0.6/ck_22/BR//1DAY/20151201-21A+FROM-ALL/ | QUAL8.0.6 | ck_22 | BR |  | 1DAY | 20151201-21A+FROM-ALL
Check 23, Upstream of Semitropic Turn-ins | BR | /QUAL8.0.6/ck_23/BR//1DAY/20151201-21A+FROM-ALL/ | QUAL8.0.6 | ck_23 | BR |  | 1DAY | 20151201-21A+FROM-ALL
Check 25, Downstream of Semitropic Turnins | BR | /QUAL8.0.6/ck_25/BR//1DAY/20151201-21A+FROM-ALL/ | QUAL8.0.6 | ck_25 | BR |  | 1DAY | 20151201-21A+FROM-ALL
Check 27, Tupman Rd Bridge Upstream of CVC, KWB and Arvin-Edison Turn-ins | BR | /QUAL8.0.6/ck_27/BR//1DAY/20151201-21A+FROM-ALL/ | QUAL8.0.6 | ck_27 | BR |  | 1DAY | 20151201-21A+FROM-ALL
Check 29 | BR | /QUAL8.0.6/ck_29/BR//1DAY/20151201-21A+FROM-ALL/ | QUAL8.0.6 | ck_29 | BR |  | 1DAY | 20151201-21A+FROM-ALL
Check 41 | BR | /QUAL8.0.6/ck_41/BR//1DAY/20151201-21A+FROM-ALL/ | QUAL8.0.6 | ck_41 | BR |  | 1DAY | 20151201-21A+FROM-ALL
Check 66 | BR | /QUAL8.0.6/ck_66/BR//1DAY/20151201-21A+FROM-ALL/ | QUAL8.0.6 | ck_66 | BR |  | 1DAY | 20151201-21A+FROM-ALL
Pyramid Lake Inflow | BR | /QUAL8.0.6/ck_705/BR//1DAY/20151201-21A+FROM-ALL/ | QUAL8.0.6 | ck_705 | BR |  | 1DAY | 20151201-21A+FROM-ALL
South Bay Pumping Plant | DOC | /QUAL8.0.6/ck_01/DOC//1DAY/20151201-21A+FROM-ALL/ | QUAL8.0.6 | ck_01 | DOC |  | 1DAY | 20151201-21A+FROM-ALL
Check 2 | DOC | /QUAL8.0.6/ck_02/DOC//1DAY/20151201-21A+FROM-ALL/ | QUAL8.0.6 | ck_02 | DOC |  | 1DAY | 20151201-21A+FROM-ALL
Santa Clara Tank Inflow | DOC | /QUAL8.0.6/ck_613/DOC//1DAY/20151201-21A+FROM-ALL/ | QUAL8.0.6 | ck_613 | DOC |  | 1DAY | 20151201-21A+FROM-ALL
CA Aqueduct Inflow to O'Neill Forebay | DOC | /QUAL8.0.6/ck_12/DOC//1DAY/20151201-21A+FROM-ALL/ | QUAL8.0.6 | ck_12 | DOC |  | 1DAY | 20151201-21A+FROM-ALL
O'Neill P/G Plant | DOC | /QUAL8.0.6/ONEILLR/DOC//1DAY/20151201-21A+FROM-ALL/ | QUAL8.0.6 | ONEILLR | DOC |  | 1DAY | 20151201-21A+FROM-ALL
San Luis Reservoir | DOC | /QUAL8.0.6/SANLUISR/DOC//1DAY/20151201-21A+FROM-ALL/ | QUAL8.0.6 | SANLUISR | DOC |  | 1DAY | 20151201-21A+FROM-ALL
O'Neill Forebay Outlet to CA Aqueduct | DOC | /QUAL8.0.6/415_100/DOC//1DAY/20151201-21A+FROM-ALL/ | QUAL8.0.6 | 415_100 | DOC |  | 1DAY | 20151201-21A+FROM-ALL
check 13 | DOC | /QUAL8.0.6/ck_13/DOC//1DAY/20151201-21A+FROM-ALL/ | QUAL8.0.6 | ck_13 | DOC |  | 1DAY | 20151201-21A+FROM-ALL
Check 21 | DOC | /QUAL8.0.6/ck_21/DOC//1DAY/20151201-21A+FROM-ALL/ | QUAL8.0.6 | ck_21 | DOC |  | 1DAY | 20151201-21A+FROM-ALL
Check 22 | DOC | /QUAL8.0.6/ck_22/DOC//1DAY/20151201-21A+FROM-ALL/ | QUAL8.0.6 | ck_22 | DOC |  | 1DAY | 20151201-21A+FROM-ALL
Check 23, Upstream of Semitropic Turn-ins | DOC | /QUAL8.0.6/ck_23/DOC//1DAY/20151201-21A+FROM-ALL/ | QUAL8.0.6 | ck_23 | DOC |  | 1DAY | 20151201-21A+FROM-ALL
Check 25, Downstream of Semitropic Turnins | DOC | /QUAL8.0.6/ck_25/DOC//1DAY/20151201-21A+FROM-ALL/ | QUAL8.0.6 | ck_25 | DOC |  | 1DAY | 20151201-21A+FROM-ALL
Check 27, Tupman Rd Bridge Upstream of CVC, KWB and Arvin-Edison Turn-ins | DOC | /QUAL8.0.6/ck_27/DOC//1DAY/20151201-21A+FROM-ALL/ | QUAL8.0.6 | ck_27 | DOC |  | 1DAY | 20151201-21A+FROM-ALL
Check 29 | DOC | /QUAL8.0.6/ck_29/DOC//1DAY/20151201-21A+FROM-ALL/ | QUAL8.0.6 | ck_29 | DOC |  | 1DAY | 20151201-21A+FROM-ALL
Check 41 | DOC | /QUAL8.0.6/ck_41/DOC//1DAY/20151201-21A+FROM-ALL/ | QUAL8.0.6 | ck_41 | DOC |  | 1DAY | 20151201-21A+FROM-ALL
Check 66 | DOC | /QUAL8.0.6/ck_66/DOC//1DAY/20151201-21A+FROM-ALL/ | QUAL8.0.6 | ck_66 | DOC |  | 1DAY | 20151201-21A+FROM-ALL
Pyramid Lake Inflow | DOC | /QUAL8.0.6/ck_705/DOC//1DAY/20151201-21A+FROM-ALL/ | QUAL8.0.6 | ck_705 | DOC |  | 1DAY | 20151201-21A+FROM-ALL
Note on A3: open dss file, may have a different file name though
Note on B1: Delete "Retrieve TS". Retrieve from DSM2 output dss file the data with these groups then copy the new "Retrieved TS" data to another worksheet

## Macro
Start Date | 2015-11-23
End Date | 2015-12-20
Legend Name for Scenario | A | Base Case
Legend Name for Scenario |  | Alternate 1
Legend Name for Scenario |  | Alternate 2
Legend Name for Scenario |  | Alternate 3
Chart | Base Chart Title | EC Column | Br Column | DOC Column
1 | at South Bay Pumping Plant | C | T | AK
2 | at Check 2 | D | U | AL
3 | at Check Santa Clara Tank Inflow | E | V | AM
4 | at Check 12 | F | W | AN
5 | at O'Neill Reservoir | G | X | AO
6 | at San Luis Reservoir | H | Y | AP
7 | at Check 13 | J | AA | AR
8 | at Check 21 | K | AB | AS
9 | at Check 23 | M | AD | AU
10 | at Check 25 | N | AE | AV
11 | at Check 27 | O | AF | AW
12 | at Check 29 | P | AG | AX
13 | at Check 41 | Q | AH | AY
14 | at Check 66 | R | AI | AZ
15 | at Pyramid Lake Inflow | S | AJ | BA
Generate Report

## Retrieved TS
Part A: |  | QUAL8.0.6 | QUAL8.0.6 | QUAL8.0.6 | QUAL8.0.6 | QUAL8.0.6 | QUAL8.0.6 | QUAL8.0.6 | QUAL8.0.6 | QUAL8.0.6 | QUAL8.0.6 | QUAL8.0.6 | QUAL8.0.6 | QUAL8.0.6 | QUAL8.0.6 | QUAL8.0.6 | QUAL8.0.6 | QUAL8.0.6 | QUAL8.0.6 | QUAL8.0.6 | QUAL8.0.6 | QUAL8.0.6 | QUAL8.0.6 | QUAL8.0.6 | QUAL8.0.6 | QUAL8.0.6 | QUAL8.0.6 | QUAL8.0.6 | QUAL8.0.6 | QUAL8.0.6 | QUAL8.0.6 | QUAL8.0.6 | QUAL8.0.6 | QUAL8.0.6 | QUAL8.0.6 | QUAL8.0.6 | QUAL8.0.6 | QUAL8.0.6 | QUAL8.0.6 | QUAL8.0.6 | QUAL8.0.6 | QUAL8.0.6 | QUAL8.0.6 | QUAL8.0.6 | QUAL8.0.6 | QUAL8.0.6 | QUAL8.0.6 | QUAL8.0.6 | QUAL8.0.6 | QUAL8.0.6 | QUAL8.0.6 | QUAL8.0.6
Part B: |  | ck_01 | ck_02 | ck_613 | ck_12 | ONEILLR | SANLUISR | 415_100 | ck_13 | ck_21 | ck_22 | ck_23 | ck_25 | ck_27 | ck_29 | ck_41 | ck_66 | ck_705 | ck_01 | ck_02 | ck_613 | ck_12 | ONEILLR | SANLUISR | 415_100 | ck_13 | ck_21 | ck_22 | ck_23 | ck_25 | ck_27 | ck_29 | ck_41 | ck_66 | ck_705 | ck_01 | ck_02 | ck_613 | ck_12 | ONEILLR | SANLUISR | 415_100 | ck_13 | ck_21 | ck_22 | ck_23 | ck_25 | ck_27 | ck_29 | ck_41 | ck_66 | ck_705
Part C: |  | EC | EC | EC | EC | EC | EC | EC | EC | EC | EC | EC | EC | EC | EC | EC | EC | EC | BR | BR | BR | BR | BR | BR | BR | BR | BR | BR | BR | BR | BR | BR | BR | BR | BR | DOC | DOC | DOC | DOC | DOC | DOC | DOC | DOC | DOC | DOC | DOC | DOC | DOC | DOC | DOC | DOC | DOC
Part D:
Part E: |  | 1DAY | 1DAY | 1DAY | 1DAY | 1DAY | 1DAY | 1DAY | 1DAY | 1DAY | 1DAY | 1DAY | 1DAY | 1DAY | 1DAY | 1DAY | 1DAY | 1DAY | 1DAY | 1DAY | 1DAY | 1DAY | 1DAY | 1DAY | 1DAY | 1DAY | 1DAY | 1DAY | 1DAY | 1DAY | 1DAY | 1DAY | 1DAY | 1DAY | 1DAY | 1DAY | 1DAY | 1DAY | 1DAY | 1DAY | 1DAY | 1DAY | 1DAY | 1DAY | 1DAY | 1DAY | 1DAY | 1DAY | 1DAY | 1DAY | 1DAY | 1DAY
Part F: |  | 20151201-21A+FROM-ALL | 20151201-21A+FROM-ALL | 20151201-21A+FROM-ALL | 20151201-21A+FROM-ALL | 20151201-21A+FROM-ALL | 20151201-21A+FROM-ALL | 20151201-21A+FROM-ALL | 20151201-21A+FROM-ALL | 20151201-21A+FROM-ALL | 20151201-21A+FROM-ALL | 20151201-21A+FROM-ALL | 20151201-21A+FROM-ALL | 20151201-21A+FROM-ALL | 20151201-21A+FROM-ALL | 20151201-21A+FROM-ALL | 20151201-21A+FROM-ALL | 20151201-21A+FROM-ALL | 20151201-21A+FROM-ALL | 20151201-21A+FROM-ALL | 20151201-21A+FROM-ALL | 20151201-21A+FROM-ALL | 20151201-21A+FROM-ALL | 20151201-21A+FROM-ALL | 20151201-21A+FROM-ALL | 20151201-21A+FROM-ALL | 20151201-21A+FROM-ALL | 20151201-21A+FROM-ALL | 20151201-21A+FROM-ALL | 20151201-21A+FROM-ALL | 20151201-21A+FROM-ALL | 20151201-21A+FROM-ALL | 20151201-21A+FROM-ALL | 20151201-21A+FROM-ALL | 20151201-21A+FROM-ALL | 20151201-21A+FROM-ALL | 20151201-21A+FROM-ALL | 20151201-21A+FROM-ALL | 20151201-21A+FROM-ALL | 20151201-21A+FROM-ALL | 20151201-21A+FROM-ALL | 20151201-21A+FROM-ALL | 20151201-21A+FROM-ALL | 20151201-21A+FROM-ALL | 20151201-21A+FROM-ALL | 20151201-21A+FROM-ALL | 20151201-21A+FROM-ALL | 20151201-21A+FROM-ALL | 20151201-21A+FROM-ALL | 20151201-21A+FROM-ALL | 20151201-21A+FROM-ALL | 20151201-21A+FROM-ALL
Beg. Date: |  | 2015-11-23 | 2015-11-23 | 2015-11-23 | 2015-11-23 | 2015-11-23 | 2015-11-23 | 2015-11-23 | 2015-11-23 | 2015-11-23 | 2015-11-23 | 2015-11-23 | 2015-11-23 | 2015-11-23 | 2015-11-23 | 2015-11-23 | 2015-11-23 | 2015-11-23 | 2015-11-23 | 2015-11-23 | 2015-11-23 | 2015-11-23 | 2015-11-23 | 2015-11-23 | 2015-11-23 | 2015-11-23 | 2015-11-23 | 2015-11-23 | 2015-11-23 | 2015-11-23 | 2015-11-23 | 2015-11-23 | 2015-11-23 | 2015-11-23 | 2015-11-23 | 2015-11-23 | 2015-11-23 | 2015-11-23 | 2015-11-23 | 2015-11-23 | 2015-11-23 | 2015-11-23 | 2015-11-23 | 2015-11-23 | 2015-11-23 | 2015-11-23 | 2015-11-23 | 2015-11-23 | 2015-11-23 | 2015-11-23 | 2015-11-23 | 2015-11-23
Beg. Time: |  | 2400 | 2400 | 2400 | 2400 | 2400 | 2400 | 2400 | 2400 | 2400 | 2400 | 2400 | 2400 | 2400 | 2400 | 2400 | 2400 | 2400 | 2400 | 2400 | 2400 | 2400 | 2400 | 2400 | 2400 | 2400 | 2400 | 2400 | 2400 | 2400 | 2400 | 2400 | 2400 | 2400 | 2400 | 2400 | 2400 | 2400 | 2400 | 2400 | 2400 | 2400 | 2400 | 2400 | 2400 | 2400 | 2400 | 2400 | 2400 | 2400 | 2400 | 2400
End Date: |  | 2015-12-20 | 2015-12-20 | 2015-12-20 | 2015-12-20 | 2015-12-20 | 2015-12-20 | 2015-12-20 | 2015-12-20 | 2015-12-20 | 2015-12-20 | 2015-12-20 | 2015-12-20 | 2015-12-20 | 2015-12-20 | 2015-12-20 | 2015-12-20 | 2015-12-20 | 2015-12-20 | 2015-12-20 | 2015-12-20 | 2015-12-20 | 2015-12-20 | 2015-12-20 | 2015-12-20 | 2015-12-20 | 2015-12-20 | 2015-12-20 | 2015-12-20 | 2015-12-20 | 2015-12-20 | 2015-12-20 | 2015-12-20 | 2015-12-20 | 2015-12-20 | 2015-12-20 | 2015-12-20 | 2015-12-20 | 2015-12-20 | 2015-12-20 | 2015-12-20 | 2015-12-20 | 2015-12-20 | 2015-12-20 | 2015-12-20 | 2015-12-20 | 2015-12-20 | 2015-12-20 | 2015-12-20 | 2015-12-20 | 2015-12-20 | 2015-12-20
End Time: |  | 2400 | 2400 | 2400 | 2400 | 2400 | 2400 | 2400 | 2400 | 2400 | 2400 | 2400 | 2400 | 2400 | 2400 | 2400 | 2400 | 2400 | 2400 | 2400 | 2400 | 2400 | 2400 | 2400 | 2400 | 2400 | 2400 | 2400 | 2400 | 2400 | 2400 | 2400 | 2400 | 2400 | 2400 | 2400 | 2400 | 2400 | 2400 | 2400 | 2400 | 2400 | 2400 | 2400 | 2400 | 2400 | 2400 | 2400 | 2400 | 2400 | 2400 | 2400
Units: |  | UMHOS/CM | UMHOS/CM | UMHOS/CM | UMHOS/CM | UMHOS/CM | UMHOS/CM | UMHOS/CM | UMHOS/CM | UMHOS/CM | UMHOS/CM | UMHOS/CM | UMHOS/CM | UMHOS/CM | UMHOS/CM | UMHOS/CM | UMHOS/CM | UMHOS/CM
Data Type: | Index | INST-VAL | INST-VAL | INST-VAL | INST-VAL | INST-VAL | INST-VAL | INST-VAL | INST-VAL | INST-VAL | INST-VAL | INST-VAL | INST-VAL | INST-VAL | INST-VAL | INST-VAL | INST-VAL | INST-VAL | INST-VAL | INST-VAL | INST-VAL | INST-VAL | INST-VAL | INST-VAL | INST-VAL | INST-VAL | INST-VAL | INST-VAL | INST-VAL | INST-VAL | INST-VAL | INST-VAL | INST-VAL | INST-VAL | INST-VAL | INST-VAL | INST-VAL | INST-VAL | INST-VAL | INST-VAL | INST-VAL | INST-VAL | INST-VAL | INST-VAL | INST-VAL | INST-VAL | INST-VAL | INST-VAL | INST-VAL | INST-VAL | INST-VAL | INST-VAL
| 2015-11-23 | 725 | 684 | 612 | 749 | 688 | 660 | 689 | 689 | 670 | 670 | 671 | 699 | 671 | 665 | 636 | 602 | 609 | 0.488 | 0.454 | 0.351 | 0.507 | 0.436 | 0.397 | 0.436 | 0.436 | 0.403 | 0.402 | 0.401 | 0.335 | 0.299 | 0.319 | 0.255 | 0.273 | 0.259 | 2.96 | 2.97 | 2.17 | 3.01 | 3.31 | 3.95 | 3.29 | 3.29 | 3.6 | 3.57 | 3.55 | 2.58 | 2.15 | 2.39 | 1.54 | 1.73 | 1.58
| 2015-11-24 | 725 | 684 | 615.8926 | 749 | 686.9304 | 660 | 687.9425 | 689 | 670 | 670 | 671 | 700.2418 | 684.7258 | 665.7592 | 631.7693 | 591.681 | 613.2864 | 0.488 | 0.454 | 0.35056 | 0.507 | 0.4345 | 0.397 | 0.43544 | 0.436 | 0.40302 | 0.402 | 0.401 | 0.3319 | 0.30979 | 0.31829 | 0.27446 | 0.24108 | 0.25521 | 2.96 | 2.97 | 2.1061 | 3.01 | 3.3354 | 3.95 | 3.3127 | 3.29 | 3.6 | 3.57 | 3.55 | 2.5383 | 2.2677 | 2.3872 | 1.7954 | 1.4127 | 1.5319
| 2015-11-25 | 725 | 684 | 643.2203 | 749 | 686.0843 | 660 | 687.4888 | 689 | 670 | 670 | 670.6837 | 694.4178 | 682.8011 | 660.038 | 630.777 | 594.005 | 616.8735 | 0.488 | 0.454 | 0.38232 | 0.507 | 0.43326 | 0.397 | 0.43485 | 0.436 | 0.40394 | 0.40208 | 0.4013 | 0.34497 | 0.31284 | 0.29562 | 0.29288 | 0.23703 | 0.2546 | 2.96 | 2.97 | 2.273 | 3.01 | 3.3584 | 3.95 | 3.3237 | 3.29 | 3.6 | 3.5739 | 3.5563 | 2.7338 | 2.3205 | 2.1068 | 2.0461 | 1.3652 | 1.5286
| 2015-11-26 | 725 | 686.3881 | 611.9759 | 748.9979 | 686.7866 | 660 | 687.1968 | 689 | 670.0029 | 670 | 670.0147 | 700.6442 | 678.8565 | 667.1596 | 607.5632 | 596.5552 | 618.3494 | 0.488 | 0.45595 | 0.34123 | 0.507 | 0.43406 | 0.397 | 0.43447 | 0.436 | 0.40481 | 0.403 | 0.402 | 0.33007 | 0.3175 | 0.3041 | 0.28427 | 0.23398 | 0.25842 | 2.96 | 2.9692 | 1.9903 | 3.01 | 3.3545 | 3.95 | 3.3333 | 3.29 | 3.6076 | 3.5982 | 3.5698 | 2.5325 | 2.3998 | 2.2175 | 1.9605 | 1.3267 | 1.5822
| 2015-11-27 | 725 | 715.8983 | 596.4755 | 744.1166 | 687.0646 | 660 | 687.1797 | 688.9951 | 670.4106 | 670 | 670 | 691.9141 | 687.2076 | 664.8591 | 621.9987 | 601.1229 | 619.6422 | 0.488 | 0.48039 | 0.32111 | 0.50297 | 0.43428 | 0.397 | 0.4344 | 0.436 | 0.40531 | 0.40393 | 0.4024 | 0.35092 | 0.31439 | 0.30793 | 0.29265 | 0.22656 | 0.26419 | 2.96 | 2.9612 | 1.8573 | 3.0147 | 3.3585 | 3.95 | 3.3375 | 3.2901 | 3.6067 | 3.6001 | 3.5819 | 2.8399 | 2.3472 | 2.2815 | 2.0834 | 1.2216 | 1.6608
| 2015-11-28 | 724.9979 | 718.0591 | 594.1628 | 694.0126 | 687.4789 | 660 | 687.2336 | 688.8346 | 671.5705 | 670.0126 | 670 | 693.7977 | 676.6136 | 670.5993 | 612.9758 | 601.8969 | 617.3146 | 0.488 | 0.4822 | 0.3181 | 0.46163 | 0.43479 | 0.397 | 0.43443 | 0.43595 | 0.40655 | 0.40468 | 0.40305 | 0.34589 | 0.32554 | 0.30688 | 0.27132 | 0.223 | 0.2683 | 2.96 | 2.9609 | 1.8375 | 3.0625 | 3.3555 | 3.95 | 3.3403 | 3.2938 | 3.5994 | 3.6057 | 3.5982 | 2.7706 | 2.529 | 2.2608 | 1.829 | 1.1708 | 1.7238
| 2015-11-29 | 724.8935 | 719.7449 | 631.7536 | 688.7566 | 687.8398 | 660 | 687.3051 | 688.0592 | 672.4544 | 670.2601 | 670 | 693.4184 | 678.0891 | 653.1127 | 623.5974 | 601.3994 | 617.8276 | 0.48796 | 0.48361 | 0.36691 | 0.45735 | 0.43527 | 0.397 | 0.43451 | 0.43528 | 0.4074 | 0.40504 | 0.40387 | 0.34638 | 0.3217 | 0.31016 | 0.27908 | 0.22305 | 0.27267 | 2.96 | 2.9607 | 2.16 | 3.0675 | 3.3523 | 3.95 | 3.3415 | 3.3147 | 3.5923 | 3.6072 | 3.6003 | 2.7804 | 2.4773 | 2.3386 | 1.9214 | 1.1754 | 1.7905
| 2015-11-30 | 723.2122 | 720.8945 | 636.3191 | 686.054 | 687.4167 | 660 | 687.3151 | 687.989 | 672.6132 | 670.4555 | 670.0001 | 695.1853 | 677.7027 | 651.7995 | 624.1592 | 605.8732 | 617.5114 | 0.48654 | 0.48457 | 0.37281 | 0.45515 | 0.43486 | 0.397 | 0.43452 | 0.43527 | 0.40754 | 0.40528 | 0.40394 | 0.34221 | 0.32099 | 0.30968 | 0.28077 | 0.22689 | 0.27302 | 2.9593 | 2.9605 | 2.1991 | 3.0702 | 3.3573 | 3.95 | 3.3417 | 3.317 | 3.5909 | 3.6062 | 3.6005 | 2.723 | 2.4683 | 2.3357 | 1.9445 | 1.2186 | 1.806
| 2015-12-01 | 719.1813 | 720.955 | 647.2958 | 685.6141 | 685.767 | 660 | 687.1663 | 687.1663 | 674.1119 | 672.4323 | 670.0986 | 723.6747 | 662.3904 | 666.4409 | 616.3319 | 605.1663 | 618.8246 | 0.48318 | 0.48462 | 0.38718 | 0.4548 | 0.43268 | 0.397 | 0.43436 | 0.43436 | 0.409 | 0.40739 | 0.40486 | 0.27471 | 0.29645 | 0.31439 | 0.28274 | 0.22636 | 0.27438 | 2.9574 | 2.9605 | 2.2939 | 3.0706 | 3.3898 | 3.95 | 3.3481 | 3.3481 | 3.5753 | 3.5915 | 3.6067 | 1.7647 | 2.1722 | 2.3881 | 1.9854 | 1.213 | 1.8304
| 2015-12-02 | 713.7507 | 721.3067 | 649.0527 | 685.4643 | 685.0674 | 660.0086 | 686.8604 | 686.8604 | 675.8812 | 673.699 | 672.0223 | 686.1217 | 703.9014 | 654.6614 | 621.141 | 627.7565 | 620.0244 | 0.47863 | 0.48492 | 0.39005 | 0.45468 | 0.43171 | 0.39701 | 0.43398 | 0.43398 | 0.41109 | 0.40869 | 0.40703 | 0.36502 | 0.27515 | 0.29119 | 0.28266 | 0.24015 | 0.27572 | 2.9539 | 2.9603 | 2.3195 | 3.0708 | 3.405 | 3.9498 | 3.3567 | 3.3567 | 3.5516 | 3.5777 | 3.5951 | 3.0498 | 1.8089 | 2.1039 | 1.9856 | 1.3625 | 1.8541
| 2015-12-03 | 710.0052 | 721.1458 | 696.2818 | 685.1766 | 684.5042 | 660.0506 | 686.8228 | 686.8228 | 676.3684 | 674.1007 | 672.3766 | 688.9943 | 674.8802 | 681.7856 | 590.684 | 625.2676 | 619.4821 | 0.47546 | 0.48479 | 0.45207 | 0.45445 | 0.43148 | 0.39707 | 0.43393 | 0.43393 | 0.41173 | 0.40914 | 0.40729 | 0.35851 | 0.33927 | 0.29172 | 0.27276 | 0.2856 | 0.27658 | 2.9488 | 2.9599 | 2.7367 | 3.071 | 3.4002 | 3.9489 | 3.3576 | 3.3576 | 3.5443 | 3.5728 | 3.592 | 2.9538 | 2.7285 | 2.0589 | 1.8867 | 1.9509 | 1.871
| 2015-12-04 | 719.5731 | 720.2081 | 720.2418 | 684.9473 | 683.9402 | 660.1072 | 686.8141 | 686.8141 | 676.4508 | 674.1705 | 672.3916 | 688.9637 | 673.3765 | 664.4325 | 603.8189 | 614.1094 | 619.7595 | 0.48322 | 0.484 | 0.48408 | 0.45426 | 0.43126 | 0.39715 | 0.43393 | 0.43393 | 0.41184 | 0.40922 | 0.40729 | 0.35886 | 0.34086 | 0.26693 | 0.27928 | 0.28628 | 0.27736 | 2.9367 | 2.9584 | 2.9579 | 3.0713 | 3.3949 | 3.9476 | 3.3577 | 3.3577 | 3.543 | 3.5719 | 3.5918 | 2.9564 | 2.7516 | 1.7342 | 1.9627 | 1.9776 | 1.8857
| 2015-12-05 | 733.4213 | 719.9345 | 717.9779 | 684.7836 | 683.4316 | 660.1522 | 686.7546 | 686.7546 | 676.5911 | 674.2835 | 672.4064 | 689.5547 | 673.6265 | 648.3285 | 610.1428 | 606.8942 | 618.8726 | 0.4946 | 0.48375 | 0.48225 | 0.45413 | 0.4311 | 0.39722 | 0.43387 | 0.43387 | 0.41203 | 0.40935 | 0.40729 | 0.35768 | 0.33832 | 0.29759 | 0.28168 | 0.28335 | 0.27788 | 2.9242 | 2.9555 | 2.9568 | 3.0714 | 3.3896 | 3.9465 | 3.3584 | 3.3584 | 3.5409 | 3.5705 | 3.5917 | 2.9382 | 2.7148 | 2.1763 | 1.9907 | 1.9535 | 1.8974
| 2015-12-06 | 737.2572 | 721.1203 | 713.4393 | 684.6295 | 683.0313 | 660.1967 | 686.6909 | 686.6909 | 676.7764 | 674.4386 | 672.4197 | 725.8258 | 660.2245 | 640.368 | 607.1904 | 609.6561 | 615.9728 | 0.49777 | 0.48469 | 0.47843 | 0.45401 | 0.43103 | 0.39728 | 0.43382 | 0.43382 | 0.41229 | 0.40953 | 0.40729 | 0.27036 | 0.30888 | 0.31459 | 0.27915 | 0.28532 | 0.27739 | 2.9235 | 2.9513 | 2.9536 | 3.0716 | 3.3842 | 3.9455 | 3.3589 | 3.3589 | 3.538 | 3.5685 | 3.5916 | 1.6984 | 2.3443 | 2.4205 | 1.9609 | 1.9854 | 1.8976
| 2015-12-07 | 742.8496 | 723.2555 | 710.4176 | 684.4074 | 682.7326 | 660.2366 | 686.5991 | 686.5991 | 677.0029 | 674.6304 | 672.4636 | 745.4448 | 649.9229 | 638.7258 | 608.5039 | 616.0828 | 614.3908 | 0.50239 | 0.48641 | 0.4757 | 0.45382 | 0.43103 | 0.39734 | 0.43376 | 0.43376 | 0.41261 | 0.40976 | 0.40737 | 0.22306 | 0.289 | 0.31664 | 0.27766 | 0.28918 | 0.27748 | 2.926 | 2.9468 | 2.9478 | 3.0718 | 3.3789 | 3.9445 | 3.3594 | 3.3594 | 3.5344 | 3.566 | 3.5913 | 1.0272 | 2.0971 | 2.4492 | 1.9436 | 2.037 | 1.9034
| 2015-12-08 | 749.7267 | 726.1432 | 720.0988 | 675.4509 | 682.6217 | 660.2773 | 686.5127 | 686.5127 | 677.2289 | 674.8262 | 672.5023 | 744.1553 | 649.8734 | 637.0008 | 602.7418 | 619.7787 | 613.7623 | 0.50807 | 0.48875 | 0.48366 | 0.44653 | 0.43119 | 0.3974 | 0.4337 | 0.4337 | 0.41293 | 0.41 | 0.40739 | 0.22619 | 0.28854 | 0.31144 | 0.26707 | 0.28877 | 0.27789 | 2.9315 | 2.9429 | 2.9363 | 3.0812 | 3.3737 | 3.9434 | 3.3598 | 3.3598 | 3.5308 | 3.5633 | 3.5909 | 1.0715 | 2.0887 | 2.381 | 1.8112 | 2.0368 | 1.9126
| 2015-12-09 | 757.2734 | 729.7426 | 733.3036 | 676.9623 | 682.5912 | 660.3185 | 686.4298 | 686.4298 | 677.4419 | 675.0137 | 672.5699 | 743.592 | 658.4236 | 625.8165 | 590.3874 | 616.3784 | 613.1533 | 0.51431 | 0.49169 | 0.49452 | 0.4478 | 0.43141 | 0.39746 | 0.43365 | 0.43365 | 0.41324 | 0.41023 | 0.40746 | 0.22757 | 0.26955 | 0.28706 | 0.26009 | 0.27809 | 0.27808 | 2.9402 | 2.9402 | 2.9247 | 3.0806 | 3.3686 | 3.9424 | 3.36 | 3.36 | 3.5274 | 3.5608 | 3.5902 | 1.0909 | 1.8181 | 2.0748 | 1.7135 | 1.9107 | 1.9185
| 2015-12-10 | 764.8598 | 734.0278 | 737.6461 | 679.5972 | 682.7638 | 660.3726 | 686.4294 | 686.4294 | 677.5178 | 675.0853 | 672.6309 | 745.1584 | 689.2363 | 618.9962 | 581.5354 | 619.6868 | 612.4781 | 0.52058 | 0.49521 | 0.49806 | 0.44997 | 0.4318 | 0.39755 | 0.43365 | 0.43365 | 0.41335 | 0.41032 | 0.40752 | 0.22379 | 0.21854 | 0.27377 | 0.24034 | 0.27654 | 0.27787 | 2.9526 | 2.9391 | 2.9239 | 3.0784 | 3.3636 | 3.941 | 3.36 | 3.36 | 3.5261 | 3.5598 | 3.5896 | 1.0373 | 1.0754 | 1.9091 | 1.4487 | 1.8891 | 1.9192
| 2015-12-11 | 772.1173 | 738.926 | 743.119 | 682.4362 | 682.9955 | 660.4276 | 686.4294 | 686.4294 | 677.5214 | 675.0888 | 672.658 | 747.2766 | 692.5588 | 620.5896 | 569.9789 | 623.1624 | 611.2239 | 0.52658 | 0.49923 | 0.50255 | 0.45229 | 0.43224 | 0.39763 | 0.43365 | 0.43365 | 0.41335 | 0.41032 | 0.40752 | 0.21867 | 0.21625 | 0.27072 | 0.24634 | 0.2812 | 0.27666 | 2.9691 | 2.9401 | 2.9264 | 3.0758 | 3.3586 | 3.9396 | 3.36 | 3.36 | 3.5261 | 3.5597 | 3.5893 | 0.9647 | 1.0378 | 1.8645 | 1.5439 | 1.9525 | 1.9073
| 2015-12-12 | 778.6414 | 744.3113 | 749.9764 | 685.3576 | 683.3162 | 660.4717 | 686.3734 | 686.3734 | 677.614 | 675.1679 | 672.672 | 748.9389 | 689.7609 | 631.5472 | 564.1091 | 618.8907 | 608.8938 | 0.53197 | 0.50367 | 0.50827 | 0.45469 | 0.43274 | 0.3977 | 0.43363 | 0.43363 | 0.41349 | 0.41042 | 0.40752 | 0.21465 | 0.21693 | 0.24781 | 0.25963 | 0.28231 | 0.27457 | 2.9897 | 2.9435 | 2.932 | 3.0731 | 3.3537 | 3.9384 | 3.36 | 3.36 | 3.5246 | 3.5586 | 3.5892 | 0.90773 | 1.0523 | 1.5363 | 1.7338 | 1.973 | 1.8823
| 2015-12-13 | 784.3461 | 750.0143 | 757.4471 | 688.2764 | 683.6496 | 660.5167 | 686.3253 | 686.3253 | 677.78 | 675.3178 | 672.6808 | 750.2434 | 680.2306 | 644.64 | 563.7841 | 613.1862 | 605.5809 | 0.53669 | 0.50836 | 0.51443 | 0.45707 | 0.43325 | 0.39777 | 0.43362 | 0.43362 | 0.41374 | 0.41061 | 0.40752 | 0.2115 | 0.21483 | 0.21843 | 0.26412 | 0.28093 | 0.27077 | 3.0136 | 2.9497 | 2.9409 | 3.0704 | 3.3488 | 3.9373 | 3.3598 | 3.3598 | 3.5218 | 3.5565 | 3.5892 | 0.86302 | 1.044 | 1.1118 | 1.7959 | 1.9653 | 1.8351
| 2015-12-14 | 789.1049 | 755.8495 | 765.0724 | 691.1339 | 684.0578 | 660.5605 | 686.2778 | 686.2778 | 677.9612 | 675.483 | 672.691 | 751.2672 | 676.9529 | 649.2818 | 560.9835 | 618.0715 | 601.6021 | 0.54062 | 0.51318 | 0.52074 | 0.45941 | 0.43382 | 0.39784 | 0.43361 | 0.43361 | 0.41401 | 0.41082 | 0.40752 | 0.20902 | 0.21186 | 0.21301 | 0.26207 | 0.28288 | 0.26811 | 3.0404 | 2.9587 | 2.9536 | 3.0676 | 3.3439 | 3.9362 | 3.3596 | 3.3596 | 3.5188 | 3.5542 | 3.5891 | 0.82794 | 1.0101 | 1.0307 | 1.7702 | 1.9851 | 1.8034
| 2015-12-15 | 792.689 | 761.6287 | 772.3494 | 693.8897 | 684.392 | 660.6064 | 686.2435 | 686.2435 | 678.1337 | 675.6426 | 672.7035 | 752.0706 | 683.5578 | 647.9004 | 559.3053 | 625.1398 | 597.4205 | 0.54358 | 0.51794 | 0.52681 | 0.46166 | 0.43411 | 0.39791 | 0.43362 | 0.43362 | 0.41427 | 0.41103 | 0.40755 | 0.20708 | 0.21034 | 0.21369 | 0.25613 | 0.28466 | 0.2671 | 3.0696 | 2.9708 | 2.9705 | 3.0649 | 3.3389 | 3.935 | 3.3593 | 3.3593 | 3.5159 | 3.5519 | 3.589 | 0.8004 | 0.97683 | 1.039 | 1.6943 | 2.002 | 1.7945
| 2015-12-16 | 794.7009 | 767.1566 | 778.6946 | 696.5168 | 684.2637 | 660.6528 | 686.213 | 686.213 | 678.2938 | 675.7919 | 672.7134 | 752.701 | 688.792 | 641.5907 | 554.6892 | 622.9144 | 593.5674 | 0.54524 | 0.5225 | 0.53205 | 0.46381 | 0.43362 | 0.39798 | 0.43363 | 0.43363 | 0.41451 | 0.41122 | 0.40755 | 0.20556 | 0.20852 | 0.21254 | 0.24473 | 0.28292 | 0.26669 | 3.1007 | 2.9859 | 2.9906 | 3.0621 | 3.3335 | 3.9339 | 3.3589 | 3.3589 | 3.5132 | 3.5497 | 3.5889 | 0.77879 | 0.94215 | 1.0372 | 1.5519 | 1.9902 | 1.7936
| 2015-12-17 | 795.0755 | 772.2237 | 784.5459 | 698.9975 | 683.9139 | 660.7078 | 686.2098 | 686.2098 | 678.3604 | 675.8574 | 672.7322 | 753.1959 | 689.7853 | 637.8145 | 552.4159 | 614.9716 | 589.8635 | 0.54555 | 0.52669 | 0.53684 | 0.46583 | 0.43301 | 0.39806 | 0.43363 | 0.43363 | 0.41461 | 0.41131 | 0.40755 | 0.20436 | 0.20646 | 0.20972 | 0.24048 | 0.28303 | 0.26616 | 3.1336 | 3.0038 | 3.0155 | 3.0594 | 3.3281 | 3.9324 | 3.3589 | 3.3589 | 3.5121 | 3.5488 | 3.5887 | 0.76183 | 0.91329 | 1.0105 | 1.4975 | 1.995 | 1.7907
| 2015-12-18 | 793.9749 | 776.6285 | 789.1132 | 701.3206 | 683.5645 | 660.7623 | 686.2085 | 686.2085 | 678.3727 | 675.8694 | 672.7519 | 753.5842 | 690.4482 | 647.4711 | 551.8987 | 599.3513 | 586.3889 | 0.54464 | 0.53032 | 0.54068 | 0.46773 | 0.4324 | 0.39814 | 0.43362 | 0.43362 | 0.41463 | 0.41132 | 0.40756 | 0.20342 | 0.20487 | 0.20849 | 0.23468 | 0.27725 | 0.26498 | 3.1677 | 3.0244 | 3.0417 | 3.0568 | 3.3227 | 3.931 | 3.3588 | 3.3588 | 3.5119 | 3.5486 | 3.5885 | 0.74852 | 0.89061 | 0.9787 | 1.4179 | 1.9378 | 1.779
| 2015-12-19 | 792.066 | 780.2144 | 792.5914 | 703.4796 | 683.3362 | 660.8048 | 686.1568 | 686.1568 | 678.4898 | 675.976 | 672.7637 | 753.8889 | 689.8186 | 651.28 | 559.813 | 596.7959 | 582.8795 | 0.54306 | 0.53328 | 0.54356 | 0.46949 | 0.43187 | 0.3982 | 0.4336 | 0.4336 | 0.41481 | 0.41146 | 0.40757 | 0.20269 | 0.20384 | 0.20695 | 0.21997 | 0.27549 | 0.26273 | 3.2022 | 3.0475 | 3.0708 | 3.0541 | 3.3175 | 3.9299 | 3.3581 | 3.3581 | 3.5099 | 3.547 | 3.5883 | 0.73808 | 0.87707 | 0.95143 | 1.2056 | 1.9185 | 1.7544
| 2015-12-20 | 790.4573 | 782.9261 | 794.5567 | 705.472 | 683.2806 | 660.8447 | 686.093 | 686.093 | 678.6958 | 676.1711 | 672.7754 | 754.1281 | 682.4305 | 647.236 | 565.8228 | 605.7855 | 579.4055 | 0.54173 | 0.53552 | 0.54522 | 0.47112 | 0.43144 | 0.39826 | 0.43355 | 0.43355 | 0.41513 | 0.41173 | 0.40757 | 0.20211 | 0.20268 | 0.20522 | 0.20859 | 0.27988 | 0.26017 | 3.2357 | 3.0728 | 3.1022 | 3.0515 | 3.3126 | 3.9288 | 3.3572 | 3.3572 | 3.5064 | 3.5441 | 3.5882 | 0.72988 | 0.8777 | 0.9305 | 1.0404 | 1.9681 | 1.7247
Note on C1: From: c:/DSM2-Aqueduct/dsm2_v8/studies/Short-term/output/ca-aq-qual.dss
Note on D1: From: c:/DSM2-Aqueduct/dsm2_v8/studies/Short-term/output/ca-aq-qual.dss
Note on E1: From: c:/DSM2-Aqueduct/dsm2_v8/studies/Short-term/output/ca-aq-qual.dss
Note on F1: From: c:/DSM2-Aqueduct/dsm2_v8/studies/Short-term/output/ca-aq-qual.dss
Note on G1: From: c:/DSM2-Aqueduct/dsm2_v8/studies/Short-term/output/ca-aq-qual.dss
Note on H1: From: c:/DSM2-Aqueduct/dsm2_v8/studies/Short-term/output/ca-aq-qual.dss
Note on I1: From: c:/DSM2-Aqueduct/dsm2_v8/studies/Short-term/output/ca-aq-qual.dss
Note on J1: From: c:/DSM2-Aqueduct/dsm2_v8/studies/Short-term/output/ca-aq-qual.dss
Note on K1: From: c:/DSM2-Aqueduct/dsm2_v8/studies/Short-term/output/ca-aq-qual.dss
Note on L1: From: c:/DSM2-Aqueduct/dsm2_v8/studies/Short-term/output/ca-aq-qual.dss
Note on M1: From: c:/DSM2-Aqueduct/dsm2_v8/studies/Short-term/output/ca-aq-qual.dss
Note on N1: From: c:/DSM2-Aqueduct/dsm2_v8/studies/Short-term/output/ca-aq-qual.dss
Note on O1: From: c:/DSM2-Aqueduct/dsm2_v8/studies/Short-term/output/ca-aq-qual.dss
Note on P1: From: c:/DSM2-Aqueduct/dsm2_v8/studies/Short-term/output/ca-aq-qual.dss
Note on Q1: From: c:/DSM2-Aqueduct/dsm2_v8/studies/Short-term/output/ca-aq-qual.dss
Note on R1: From: c:/DSM2-Aqueduct/dsm2_v8/studies/Short-term/output/ca-aq-qual.dss
Note on S1: From: c:/DSM2-Aqueduct/dsm2_v8/studies/Short-term/output/ca-aq-qual.dss
Note on T1: From: c:/DSM2-Aqueduct/dsm2_v8/studies/Short-term/output/ca-aq-qual.dss
Note on U1: From: c:/DSM2-Aqueduct/dsm2_v8/studies/Short-term/output/ca-aq-qual.dss
Note on V1: From: c:/DSM2-Aqueduct/dsm2_v8/studies/Short-term/output/ca-aq-qual.dss
Note on W1: From: c:/DSM2-Aqueduct/dsm2_v8/studies/Short-term/output/ca-aq-qual.dss
Note on X1: From: c:/DSM2-Aqueduct/dsm2_v8/studies/Short-term/output/ca-aq-qual.dss
Note on Y1: From: c:/DSM2-Aqueduct/dsm2_v8/studies/Short-term/output/ca-aq-qual.dss
Note on Z1: From: c:/DSM2-Aqueduct/dsm2_v8/studies/Short-term/output/ca-aq-qual.dss
Note on AA1: From: c:/DSM2-Aqueduct/dsm2_v8/studies/Short-term/output/ca-aq-qual.dss
Note on AB1: From: c:/DSM2-Aqueduct/dsm2_v8/studies/Short-term/output/ca-aq-qual.dss
Note on AC1: From: c:/DSM2-Aqueduct/dsm2_v8/studies/Short-term/output/ca-aq-qual.dss
Note on AD1: From: c:/DSM2-Aqueduct/dsm2_v8/studies/Short-term/output/ca-aq-qual.dss
Note on AE1: From: c:/DSM2-Aqueduct/dsm2_v8/studies/Short-term/output/ca-aq-qual.dss
Note on AF1: From: c:/DSM2-Aqueduct/dsm2_v8/studies/Short-term/output/ca-aq-qual.dss
Note on AG1: From: c:/DSM2-Aqueduct/dsm2_v8/studies/Short-term/output/ca-aq-qual.dss
Note on AH1: From: c:/DSM2-Aqueduct/dsm2_v8/studies/Short-term/output/ca-aq-qual.dss
Note on AI1: From: c:/DSM2-Aqueduct/dsm2_v8/studies/Short-term/output/ca-aq-qual.dss
Note on AJ1: From: c:/DSM2-Aqueduct/dsm2_v8/studies/Short-term/output/ca-aq-qual.dss
Note on AK1: From: c:/DSM2-Aqueduct/dsm2_v8/studies/Short-term/output/ca-aq-qual.dss
Note on AL1: From: c:/DSM2-Aqueduct/dsm2_v8/studies/Short-term/output/ca-aq-qual.dss
Note on AM1: From: c:/DSM2-Aqueduct/dsm2_v8/studies/Short-term/output/ca-aq-qual.dss
Note on AN1: From: c:/DSM2-Aqueduct/dsm2_v8/studies/Short-term/output/ca-aq-qual.dss
Note on AO1: From: c:/DSM2-Aqueduct/dsm2_v8/studies/Short-term/output/ca-aq-qual.dss
Note on AP1: From: c:/DSM2-Aqueduct/dsm2_v8/studies/Short-term/output/ca-aq-qual.dss
Note on AQ1: From: c:/DSM2-Aqueduct/dsm2_v8/studies/Short-term/output/ca-aq-qual.dss
Note on AR1: From: c:/DSM2-Aqueduct/dsm2_v8/studies/Short-term/output/ca-aq-qual.dss
Note on AS1: From: c:/DSM2-Aqueduct/dsm2_v8/studies/Short-term/output/ca-aq-qual.dss
Note on AT1: From: c:/DSM2-Aqueduct/dsm2_v8/studies/Short-term/output/ca-aq-qual.dss
Note on AU1: From: c:/DSM2-Aqueduct/dsm2_v8/studies/Short-term/output/ca-aq-qual.dss
Note on AV1: From: c:/DSM2-Aqueduct/dsm2_v8/studies/Short-term/output/ca-aq-qual.dss
Note on AW1: From: c:/DSM2-Aqueduct/dsm2_v8/studies/Short-term/output/ca-aq-qual.dss
Note on AX1: From: c:/DSM2-Aqueduct/dsm2_v8/studies/Short-term/output/ca-aq-qual.dss
Note on AY1: From: c:/DSM2-Aqueduct/dsm2_v8/studies/Short-term/output/ca-aq-qual.dss
Note on AZ1: From: c:/DSM2-Aqueduct/dsm2_v8/studies/Short-term/output/ca-aq-qual.dss
Note on BA1: From: c:/DSM2-Aqueduct/dsm2_v8/studies/Short-term/output/ca-aq-qual.dss