## Chart
The model run results cover the period of December 22, 2015, through January 11, 2016 and are based on the following assumptions:
Common Assumptions
1. CCFB Gates are operating to Priority 1 throughout the forecast period.
2. The Delta Cross Channel gates will be closed throughout the forecast period.
3. Suisun Marsh salinity control flashboards are in, and the three Suisun Marsh Salinity Control Gates are in tidal operation.
4. San Joaquin River flow at Vernalis is 693 cfs at the beginning of the forecast period and increase to 1,000 cfs by the end of the forecast period.
5. San Joaquin River EC at Vernalis is projected to decrease from 550 umhos/cm at the beginning of the forecast period to 400 umhos/cm by the end of forecast period.
6. Sacramento River flow at Freeport is at 13,230 cfs at the beginning of the forecast period and decreases to 12,450 cfs by the end of the forecast period.
7. CCFB intake is at 1995 cfs for the first day, and is at 3000 cfs for the major portion of the remainder the forecast period.
8. Export at Jones Pumping Plant is at 1365 cfs for the first day, and is at 2600 cfs for the major portion of the remainder the forecast period.

## A
Part A: |  | QUAL8.0.6 | QUAL8.0.6 | QUAL8.0.6 | QUAL8.0.6 | QUAL8.0.6 | QUAL8.0.6 | QUAL8.0.6 | QUAL8.0.6 | QUAL8.0.6 | QUAL8.0.6 | QUAL8.0.6 | QUAL8.0.6 | QUAL8.0.6 | QUAL8.0.6 | QUAL8.0.6 | QUAL8.0.6 | QUAL8.0.6 | QUAL8.0.6 | QUAL8.0.6 | QUAL8.0.6 | QUAL8.0.6 | QUAL8.0.6 | QUAL8.0.6 | QUAL8.0.6 | QUAL8.0.6 | QUAL8.0.6 | QUAL8.0.6 | QUAL8.0.6 | QUAL8.0.6 | QUAL8.0.6 | QUAL8.0.6 | QUAL8.0.6 | QUAL8.0.6 | QUAL8.0.6 | QUAL8.0.6 | QUAL8.0.6 | QUAL8.0.6 | QUAL8.0.6 | QUAL8.0.6 | QUAL8.0.6 | QUAL8.0.6 | QUAL8.0.6 | QUAL8.0.6 | QUAL8.0.6 | QUAL8.0.6 | QUAL8.0.6 | QUAL8.0.6 | QUAL8.0.6 | QUAL8.0.6 | QUAL8.0.6 | QUAL8.0.6
Part B: |  | ck_01 | ck_02 | ck_613 | ck_12 | ONEILLR | SANLUISR | 415_100 | ck_13 | ck_21 | ck_22 | ck_23 | ck_25 | ck_27 | ck_29 | ck_41 | ck_66 | ck_705 | ck_01 | ck_02 | ck_613 | ck_12 | ONEILLR | SANLUISR | 415_100 | ck_13 | ck_21 | ck_22 | ck_23 | ck_25 | ck_27 | ck_29 | ck_41 | ck_66 | ck_705 | ck_01 | ck_02 | ck_613 | ck_12 | ONEILLR | SANLUISR | 415_100 | ck_13 | ck_21 | ck_22 | ck_23 | ck_25 | ck_27 | ck_29 | ck_41 | ck_66 | ck_705
Part C: |  | EC | EC | EC | EC | EC | EC | EC | EC | EC | EC | EC | EC | EC | EC | EC | EC | EC | BR | BR | BR | BR | BR | BR | BR | BR | BR | BR | BR | BR | BR | BR | BR | BR | BR | DOC | DOC | DOC | DOC | DOC | DOC | DOC | DOC | DOC | DOC | DOC | DOC | DOC | DOC | DOC | DOC | DOC
Part D:
Part E: |  | 1DAY | 1DAY | 1DAY | 1DAY | 1DAY | 1DAY | 1DAY | 1DAY | 1DAY | 1DAY | 1DAY | 1DAY | 1DAY | 1DAY | 1DAY | 1DAY | 1DAY | 1DAY | 1DAY | 1DAY | 1DAY | 1DAY | 1DAY | 1DAY | 1DAY | 1DAY | 1DAY | 1DAY | 1DAY | 1DAY | 1DAY | 1DAY | 1DAY | 1DAY | 1DAY | 1DAY | 1DAY | 1DAY | 1DAY | 1DAY | 1DAY | 1DAY | 1DAY | 1DAY | 1DAY | 1DAY | 1DAY | 1DAY | 1DAY | 1DAY | 1DAY
Part F: |  | 20151222-21A+FROM-ALL | 20151222-21A+FROM-ALL | 20151222-21A+FROM-ALL | 20151222-21A+FROM-ALL | 20151222-21A+FROM-ALL | 20151222-21A+FROM-ALL | 20151222-21A+FROM-ALL | 20151222-21A+FROM-ALL | 20151222-21A+FROM-ALL | 20151222-21A+FROM-ALL | 20151222-21A+FROM-ALL | 20151222-21A+FROM-ALL | 20151222-21A+FROM-ALL | 20151222-21A+FROM-ALL | 20151222-21A+FROM-ALL | 20151222-21A+FROM-ALL | 20151222-21A+FROM-ALL | 20151222-21A+FROM-ALL | 20151222-21A+FROM-ALL | 20151222-21A+FROM-ALL | 20151222-21A+FROM-ALL | 20151222-21A+FROM-ALL | 20151222-21A+FROM-ALL | 20151222-21A+FROM-ALL | 20151222-21A+FROM-ALL | 20151222-21A+FROM-ALL | 20151222-21A+FROM-ALL | 20151222-21A+FROM-ALL | 20151222-21A+FROM-ALL | 20151222-21A+FROM-ALL | 20151222-21A+FROM-ALL | 20151222-21A+FROM-ALL | 20151222-21A+FROM-ALL | 20151222-21A+FROM-ALL | 20151222-21A+FROM-ALL | 20151222-21A+FROM-ALL | 20151222-21A+FROM-ALL | 20151222-21A+FROM-ALL | 20151222-21A+FROM-ALL | 20151222-21A+FROM-ALL | 20151222-21A+FROM-ALL | 20151222-21A+FROM-ALL | 20151222-21A+FROM-ALL | 20151222-21A+FROM-ALL | 20151222-21A+FROM-ALL | 20151222-21A+FROM-ALL | 20151222-21A+FROM-ALL | 20151222-21A+FROM-ALL | 20151222-21A+FROM-ALL | 20151222-21A+FROM-ALL | 20151222-21A+FROM-ALL
Beg. Date: |  | 2015-12-14 | 2015-12-14 | 2015-12-14 | 2015-12-14 | 2015-12-14 | 2015-12-14 | 2015-12-14 | 2015-12-14 | 2015-12-14 | 2015-12-14 | 2015-12-14 | 2015-12-14 | 2015-12-14 | 2015-12-14 | 2015-12-14 | 2015-12-14 | 2015-12-14 | 2015-12-14 | 2015-12-14 | 2015-12-14 | 2015-12-14 | 2015-12-14 | 2015-12-14 | 2015-12-14 | 2015-12-14 | 2015-12-14 | 2015-12-14 | 2015-12-14 | 2015-12-14 | 2015-12-14 | 2015-12-14 | 2015-12-14 | 2015-12-14 | 2015-12-14 | 2015-12-14 | 2015-12-14 | 2015-12-14 | 2015-12-14 | 2015-12-14 | 2015-12-14 | 2015-12-14 | 2015-12-14 | 2015-12-14 | 2015-12-14 | 2015-12-14 | 2015-12-14 | 2015-12-14 | 2015-12-14 | 2015-12-14 | 2015-12-14 | 2015-12-14
Beg. Time: |  | 2400 | 2400 | 2400 | 2400 | 2400 | 2400 | 2400 | 2400 | 2400 | 2400 | 2400 | 2400 | 2400 | 2400 | 2400 | 2400 | 2400 | 2400 | 2400 | 2400 | 2400 | 2400 | 2400 | 2400 | 2400 | 2400 | 2400 | 2400 | 2400 | 2400 | 2400 | 2400 | 2400 | 2400 | 2400 | 2400 | 2400 | 2400 | 2400 | 2400 | 2400 | 2400 | 2400 | 2400 | 2400 | 2400 | 2400 | 2400 | 2400 | 2400 | 2400
End Date: |  | 2016-01-10 | 2016-01-10 | 2016-01-10 | 2016-01-10 | 2016-01-10 | 2016-01-10 | 2016-01-10 | 2016-01-10 | 2016-01-10 | 2016-01-10 | 2016-01-10 | 2016-01-10 | 2016-01-10 | 2016-01-10 | 2016-01-10 | 2016-01-10 | 2016-01-10 | 2016-01-10 | 2016-01-10 | 2016-01-10 | 2016-01-10 | 2016-01-10 | 2016-01-10 | 2016-01-10 | 2016-01-10 | 2016-01-10 | 2016-01-10 | 2016-01-10 | 2016-01-10 | 2016-01-10 | 2016-01-10 | 2016-01-10 | 2016-01-10 | 2016-01-10 | 2016-01-10 | 2016-01-10 | 2016-01-10 | 2016-01-10 | 2016-01-10 | 2016-01-10 | 2016-01-10 | 2016-01-10 | 2016-01-10 | 2016-01-10 | 2016-01-10 | 2016-01-10 | 2016-01-10 | 2016-01-10 | 2016-01-10 | 2016-01-10 | 2016-01-10
End Time: |  | 2400 | 2400 | 2400 | 2400 | 2400 | 2400 | 2400 | 2400 | 2400 | 2400 | 2400 | 2400 | 2400 | 2400 | 2400 | 2400 | 2400 | 2400 | 2400 | 2400 | 2400 | 2400 | 2400 | 2400 | 2400 | 2400 | 2400 | 2400 | 2400 | 2400 | 2400 | 2400 | 2400 | 2400 | 2400 | 2400 | 2400 | 2400 | 2400 | 2400 | 2400 | 2400 | 2400 | 2400 | 2400 | 2400 | 2400 | 2400 | 2400 | 2400 | 2400
Units: |  | UMHOS/CM | UMHOS/CM | UMHOS/CM | UMHOS/CM | UMHOS/CM | UMHOS/CM | UMHOS/CM | UMHOS/CM | UMHOS/CM | UMHOS/CM | UMHOS/CM | UMHOS/CM | UMHOS/CM | UMHOS/CM | UMHOS/CM | UMHOS/CM | UMHOS/CM
Data Type: | Index | INST-VAL | INST-VAL | INST-VAL | INST-VAL | INST-VAL | INST-VAL | INST-VAL | INST-VAL | INST-VAL | INST-VAL | INST-VAL | INST-VAL | INST-VAL | INST-VAL | INST-VAL | INST-VAL | INST-VAL | INST-VAL | INST-VAL | INST-VAL | INST-VAL | INST-VAL | INST-VAL | INST-VAL | INST-VAL | INST-VAL | INST-VAL | INST-VAL | INST-VAL | INST-VAL | INST-VAL | INST-VAL | INST-VAL | INST-VAL | INST-VAL | INST-VAL | INST-VAL | INST-VAL | INST-VAL | INST-VAL | INST-VAL | INST-VAL | INST-VAL | INST-VAL | INST-VAL | INST-VAL | INST-VAL | INST-VAL | INST-VAL | INST-VAL | INST-VAL
| 2015-12-15 | 650 | 682 | 598 | 695 | 674 | 660 | 677 | 677 | 685 | 686 | 686 | 704 | 690 | 674 | 642 | 634 | 632 | 0.426 | 0.452 | 0.342 | 0.462 | 0.419 | 0.397 | 0.422 | 0.422 | 0.432 | 0.433 | 0.433 | 0.376 | 0.375 | 0.367 | 0.323 | 0.313 | 0.312 | 2.99 | 2.94 | 2.21 | 3.07 | 3.59 | 3.95 | 3.55 | 3.55 | 3.4 | 3.38 | 3.36 | 2.69 | 2.71 | 2.64 | 2.25 | 2.34 | 2.26
| 2015-12-16 | 650 | 682 | 608.4934 | 695 | 673.2238 | 660 | 674.6693 | 677 | 684.7029 | 685.9993 | 686 | 701.3915 | 688.2678 | 676.5489 | 642.9431 | 627.6692 | 634.4448 | 0.426 | 0.452 | 0.35674 | 0.462 | 0.41788 | 0.397 | 0.41955 | 0.422 | 0.4314 | 0.433 | 0.433 | 0.3847 | 0.36696 | 0.36614 | 0.32015 | 0.31934 | 0.31463 | 2.99 | 2.94 | 2.3165 | 3.07 | 3.6004 | 3.95 | 3.5811 | 3.55 | 3.4059 | 3.38 | 3.3601 | 2.7903 | 2.6258 | 2.6239 | 2.1918 | 2.3664 | 2.2495
| 2015-12-17 | 650 | 681.9997 | 575.9287 | 695 | 672.6246 | 660 | 674.0922 | 677 | 683.9875 | 685.4271 | 686 | 705.4822 | 691.1025 | 669.7983 | 638.6807 | 627.2338 | 636.7886 | 0.426 | 0.452 | 0.3116 | 0.462 | 0.41704 | 0.397 | 0.41883 | 0.422 | 0.43 | 0.43239 | 0.433 | 0.37029 | 0.35613 | 0.35416 | 0.33203 | 0.31827 | 0.31683 | 2.99 | 2.94 | 1.9863 | 3.07 | 3.6083 | 3.95 | 3.5888 | 3.55 | 3.4202 | 3.3915 | 3.375 | 2.629 | 2.5017 | 2.5038 | 2.3029 | 2.3466 | 2.2397
| 2015-12-18 | 650 | 681.9609 | 578.4534 | 695 | 671.6598 | 660 | 673.6183 | 677 | 683.1573 | 684.5902 | 685.9197 | 704.2263 | 692.6317 | 674.8538 | 630.8992 | 627.2349 | 638.3865 | 0.426 | 0.452 | 0.3151 | 0.462 | 0.41564 | 0.397 | 0.41821 | 0.422 | 0.42905 | 0.43118 | 0.43299 | 0.37184 | 0.35007 | 0.34459 | 0.33073 | 0.31827 | 0.32007 | 2.99 | 2.94 | 2.0119 | 3.07 | 3.6139 | 3.95 | 3.594 | 3.55 | 3.4369 | 3.4082 | 3.3816 | 2.6602 | 2.4359 | 2.39 | 2.2807 | 2.3466 | 2.2476
| 2015-12-19 | 650 | 667.8438 | 609.6434 | 695.0075 | 671.4233 | 660 | 673.228 | 676.9865 | 682.9301 | 683.8942 | 685.2283 | 703.7623 | 692.7951 | 676.5895 | 630.949 | 627.1711 | 637.7179 | 0.426 | 0.4404 | 0.36829 | 0.462 | 0.41504 | 0.397 | 0.41765 | 0.422 | 0.429 | 0.42997 | 0.43212 | 0.37302 | 0.35164 | 0.34109 | 0.33123 | 0.31808 | 0.32368 | 2.99 | 2.9549 | 2.5428 | 3.07 | 3.6022 | 3.95 | 3.5962 | 3.5502 | 3.4407 | 3.4221 | 3.3954 | 2.6792 | 2.461 | 2.3526 | 2.2836 | 2.3427 | 2.2629
| 2015-12-20 | 650.0023 | 656.0344 | 606.5005 | 713.5465 | 671.3846 | 660 | 672.9526 | 676.606 | 682.2991 | 683.1296 | 684.3329 | 704.6769 | 690.1037 | 677.1229 | 624.4519 | 627.2375 | 636.2267 | 0.426 | 0.43085 | 0.36382 | 0.47717 | 0.41469 | 0.397 | 0.41719 | 0.42161 | 0.42819 | 0.42901 | 0.43061 | 0.36993 | 0.35256 | 0.34093 | 0.3203 | 0.31563 | 0.32539 | 2.99 | 2.9769 | 2.5083 | 3.0486 | 3.5875 | 3.95 | 3.5952 | 3.5552 | 3.447 | 3.4374 | 3.4133 | 2.6532 | 2.4816 | 2.3566 | 2.1748 | 2.3012 | 2.2717
| 2015-12-21 | 651.9629 | 652.4221 | 587.7177 | 718.7984 | 671.7037 | 660.1094 | 672.785 | 673.915 | 682.0096 | 682.8564 | 683.7141 | 704.1688 | 691.0592 | 672.6393 | 629.7864 | 630.3365 | 634.8425 | 0.42756 | 0.42794 | 0.33696 | 0.48137 | 0.41485 | 0.39717 | 0.41681 | 0.41834 | 0.428 | 0.42899 | 0.4298 | 0.37064 | 0.34797 | 0.34039 | 0.31324 | 0.31541 | 0.32593 | 2.9961 | 2.9848 | 2.3003 | 3.0394 | 3.5693 | 3.9465 | 3.5921 | 3.5841 | 3.4509 | 3.4414 | 3.4257 | 2.6699 | 2.4386 | 2.3631 | 2.0893 | 2.2768 | 2.2713
| 2015-12-22 | 695.8005 | 652.0678 | 586.1634 | 721.1422 | 672.1104 | 660.1099 | 672.6961 | 672.6961 | 682 | 682.3409 | 683.1322 | 703.2285 | 687.3273 | 672.5207 | 631.7331 | 634.008 | 633.2259 | 0.46358 | 0.42765 | 0.33474 | 0.48334 | 0.41473 | 0.39717 | 0.41658 | 0.41658 | 0.428 | 0.42825 | 0.42901 | 0.37156 | 0.34157 | 0.33569 | 0.31446 | 0.31988 | 0.32501 | 3.0897 | 2.9893 | 2.2831 | 3.034 | 3.5559 | 3.9464 | 3.5887 | 3.5887 | 3.4553 | 3.4467 | 3.4373 | 2.6973 | 2.3809 | 2.3185 | 2.1027 | 2.3088 | 2.2563
| 2015-12-23 | 796.0109 | 752.6413 | 594.9771 | 719.5547 | 673.6253 | 660.15 | 672.7047 | 672.7047 | 681.9877 | 682.0715 | 682.9322 | 704.6103 | 681.5908 | 670.2343 | 631.1194 | 634.1794 | 632.3273 | 0.54635 | 0.51054 | 0.34717 | 0.48256 | 0.41549 | 0.39723 | 0.41642 | 0.41642 | 0.428 | 0.428 | 0.429 | 0.36561 | 0.3356 | 0.3304 | 0.3093 | 0.31862 | 0.32302 | 3.2556 | 3.1831 | 2.379 | 3.0085 | 3.5232 | 3.9452 | 3.5838 | 3.5838 | 3.4589 | 3.4497 | 3.4404 | 2.6388 | 2.3383 | 2.2718 | 2.0494 | 2.2693 | 2.2291
| 2015-12-24 | 893.8141 | 873.103 | 597.0367 | 705.8107 | 676.4794 | 660.4827 | 672.9332 | 672.9332 | 681.8274 | 682.0086 | 682.6733 | 702.545 | 641.6674 | 666.7933 | 628.8538 | 634.2111 | 632.1595 | 0.6272 | 0.61011 | 0.3453 | 0.47181 | 0.41792 | 0.39766 | 0.41645 | 0.41645 | 0.42799 | 0.428 | 0.42877 | 0.37106 | 0.26713 | 0.32767 | 0.30971 | 0.31412 | 0.32129 | 3.3842 | 3.3574 | 2.335 | 2.9711 | 3.4658 | 3.9352 | 3.5755 | 3.5755 | 3.4632 | 3.4524 | 3.4431 | 2.7138 | 1.6648 | 2.2582 | 2.0636 | 2.1914 | 2.2053
| 2015-12-25 | 953.2566 | 940.9476 | 591.6968 | 697.2039 | 677.807 | 660.8437 | 673.3156 | 673.3156 | 681.1461 | 681.9973 | 682.1138 | 686.2762 | 637.8717 | 628.5752 | 620.848 | 639.7901 | 631.9002 | 0.67635 | 0.66619 | 0.32128 | 0.46479 | 0.41918 | 0.39811 | 0.41664 | 0.41664 | 0.42705 | 0.428 | 0.42803 | 0.42256 | 0.25911 | 0.26307 | 0.30158 | 0.32533 | 0.31954 | 3.4298 | 3.4208 | 2.0287 | 3.0322 | 3.416 | 3.9244 | 3.5629 | 3.5629 | 3.476 | 3.456 | 3.4506 | 3.3322 | 1.5863 | 1.6248 | 1.986 | 2.2581 | 2.1848
| 2015-12-26 | 970.696 | 967.5284 | 633.0419 | 795.5548 | 685.007 | 661.3692 | 673.9774 | 673.9774 | 680.4482 | 681.4626 | 682.0271 | 683.3882 | 632.3441 | 625.0381 | 621.2899 | 627.7747 | 631.6223 | 0.69077 | 0.68815 | 0.35522 | 0.54603 | 0.42705 | 0.39875 | 0.41713 | 0.41713 | 0.42632 | 0.42746 | 0.42797 | 0.42917 | 0.27497 | 0.25469 | 0.29909 | 0.32601 | 0.31814 | 3.413 | 3.4171 | 2.0961 | 3.2336 | 3.3858 | 3.9104 | 3.548 | 3.548 | 3.488 | 3.4695 | 3.4536 | 3.4311 | 1.778 | 1.5415 | 1.9645 | 2.2315 | 2.167
| 2015-12-27 | 942.7326 | 949.1789 | 669.9557 | 890.8723 | 707.464 | 662.2453 | 676.031 | 676.031 | 679.9893 | 681.0846 | 681.8174 | 683.0905 | 629.3889 | 620.7847 | 618.7728 | 627.5096 | 630.2849 | 0.66764 | 0.67296 | 0.38574 | 0.62481 | 0.4493 | 0.39975 | 0.41909 | 0.41909 | 0.42581 | 0.42703 | 0.42777 | 0.42894 | 0.28062 | 0.2665 | 0.29753 | 0.31643 | 0.31604 | 3.3595 | 3.3713 | 2.1492 | 3.3669 | 3.378 | 3.8968 | 3.5319 | 3.5319 | 3.4956 | 3.4763 | 3.459 | 3.4361 | 1.8542 | 1.6858 | 1.9556 | 2.1268 | 2.1437
| 2015-12-28 | 885.8002 | 898.0257 | 725.2936 | 945.4866 | 735.672 | 663.7398 | 680.2941 | 680.2941 | 679.4277 | 680.6833 | 681.5619 | 682.8085 | 630.7156 | 617.161 | 599.0693 | 630.4468 | 628.9731 | 0.62056 | 0.63065 | 0.43149 | 0.66996 | 0.47581 | 0.40133 | 0.42316 | 0.42316 | 0.42522 | 0.4266 | 0.42751 | 0.42869 | 0.28455 | 0.27421 | 0.26551 | 0.31529 | 0.31372 | 3.2894 | 3.3038 | 2.2156 | 3.4121 | 3.3794 | 3.8837 | 3.5176 | 3.5176 | 3.5048 | 3.4832 | 3.4647 | 3.4409 | 1.8988 | 1.7851 | 1.6481 | 2.1115 | 2.1192
| 2015-12-29 | 836.1989 | 846.8546 | 756.011 | 956.7471 | 762.604 | 665.8388 | 687.0015 | 687.0015 | 679.0565 | 680.2388 | 681.2513 | 682.5587 | 629.9365 | 618.2074 | 587.0328 | 632.0828 | 627.6175 | 0.57954 | 0.58833 | 0.4569 | 0.67925 | 0.50084 | 0.40347 | 0.42951 | 0.42951 | 0.42475 | 0.42609 | 0.42718 | 0.42846 | 0.28262 | 0.27778 | 0.24401 | 0.30974 | 0.31137 | 3.2787 | 3.2795 | 2.2349 | 3.397 | 3.3798 | 3.8714 | 3.5042 | 3.5042 | 3.511 | 3.4908 | 3.471 | 3.4453 | 1.8809 | 1.8263 | 1.4353 | 2.0526 | 2.0951
| 2015-12-30 | 792.7742 | 802.0122 | 759.6115 | 928.5568 | 782.6885 | 668.4133 | 695.3888 | 695.3888 | 678.8578 | 679.8455 | 680.9078 | 682.3138 | 629.9004 | 617.567 | 584.4865 | 630.4515 | 624.8264 | 0.54362 | 0.55125 | 0.45986 | 0.65593 | 0.51983 | 0.40604 | 0.43742 | 0.43742 | 0.42453 | 0.42564 | 0.4268 | 0.42823 | 0.28271 | 0.27626 | 0.24303 | 0.31001 | 0.307 | 3.3786 | 3.3571 | 2.2174 | 3.3464 | 3.374 | 3.8596 | 3.492 | 3.492 | 3.5143 | 3.4975 | 3.4776 | 3.4499 | 1.8843 | 1.813 | 1.4329 | 2.0642 | 2.0524
| 2015-12-31 | 761.373 | 768.1051 | 737.0511 | 880.3662 | 793.8508 | 671.2307 | 704.4263 | 704.4263 | 678.6212 | 679.5066 | 680.5607 | 682.065 | 629.7739 | 617.4075 | 580.8033 | 622.1021 | 619.3183 | 0.51766 | 0.52321 | 0.44122 | 0.61604 | 0.53113 | 0.40885 | 0.44598 | 0.44598 | 0.42425 | 0.42526 | 0.42642 | 0.42798 | 0.2825 | 0.27608 | 0.25402 | 0.30355 | 0.29792 | 3.4656 | 3.4475 | 2.1806 | 3.2998 | 3.3644 | 3.8482 | 3.4801 | 3.4801 | 3.5182 | 3.5033 | 3.484 | 3.4547 | 1.8847 | 1.813 | 1.5656 | 2.0051 | 1.9634
| 2016-01-01 | 734.8314 | 740.5259 | 702.2474 | 832.2945 | 797.4543 | 674.0848 | 713.2469 | 713.2469 | 678.3839 | 679.1997 | 680.2227 | 681.8066 | 629.5434 | 617.3146 | 579.7064 | 621.2493 | 614.2625 | 0.49571 | 0.5004 | 0.41243 | 0.57628 | 0.5359 | 0.4117 | 0.45444 | 0.45444 | 0.42396 | 0.42491 | 0.42605 | 0.42772 | 0.28201 | 0.27604 | 0.25582 | 0.30016 | 0.28975 | 3.4991 | 3.4924 | 2.1467 | 3.315 | 3.3609 | 3.8371 | 3.4687 | 3.4687 | 3.5221 | 3.5084 | 3.4901 | 3.4597 | 1.8822 | 1.815 | 1.5924 | 1.9735 | 1.8841
| 2016-01-02 | 711.961 | 716.9659 | 669.489 | 791.5855 | 795.8139 | 676.3153 | 730.9055 | 730.9055 | 677.8568 | 678.6073 | 679.4841 | 681.3156 | 629.4029 | 621.9451 | 580.432 | 620.7487 | 609.6956 | 0.47679 | 0.48092 | 0.38513 | 0.54262 | 0.53604 | 0.41396 | 0.4717 | 0.4717 | 0.42329 | 0.4242 | 0.42521 | 0.42636 | 0.28177 | 0.27817 | 0.2579 | 0.29825 | 0.28426 | 3.4993 | 3.4984 | 2.1567 | 3.3896 | 3.3672 | 3.8285 | 3.4465 | 3.4465 | 3.53 | 3.5181 | 3.5031 | 3.4653 | 1.8821 | 1.8401 | 1.6153 | 1.9584 | 1.8339
| 2016-01-03 | 685.1262 | 690.8853 | 630.2086 | 759.4713 | 790.4842 | 678.384 | 744.3824 | 744.3824 | 677.3234 | 677.9908 | 678.7502 | 680.5442 | 681.4419 | 618.1849 | 578.518 | 614.1069 | 605.2472 | 0.4546 | 0.45935 | 0.34673 | 0.51607 | 0.53294 | 0.4161 | 0.4853 | 0.4853 | 0.42254 | 0.42343 | 0.42435 | 0.42525 | 0.42658 | 0.27631 | 0.25554 | 0.29096 | 0.27996 | 3.5663 | 3.5515 | 2.089 | 3.4587 | 3.381 | 3.8204 | 3.4308 | 3.4308 | 3.5377 | 3.5276 | 3.5153 | 3.4783 | 3.4626 | 1.8229 | 1.593 | 1.8943 | 1.797
| 2016-01-04 | 662.1127 | 666.9648 | 603.2032 | 732.9509 | 782.3247 | 680.3061 | 753.3868 | 753.3868 | 677.1472 | 677.5229 | 678.1301 | 679.7836 | 680.7224 | 665.506 | 580.2778 | 589.7986 | 601.6653 | 0.43557 | 0.43957 | 0.32064 | 0.49414 | 0.52734 | 0.41813 | 0.4949 | 0.4949 | 0.42209 | 0.42274 | 0.42356 | 0.42429 | 0.42548 | 0.40829 | 0.2569 | 0.24947 | 0.27671 | 3.661 | 3.6405 | 2.0534 | 3.491 | 3.3978 | 3.8128 | 3.422 | 3.422 | 3.5428 | 3.5352 | 3.5253 | 3.4913 | 3.4752 | 3.2608 | 1.6084 | 1.491 | 1.7701
| 2016-01-05 | 648.6743 | 651.5736 | 587.2904 | 707.9953 | 771.9285 | 682.0574 | 758.053 | 758.053 | 677.7044 | 677.4481 | 677.7429 | 679.1688 | 679.9619 | 658.7715 | 578.5371 | 585.417 | 598.1891 | 0.42445 | 0.42685 | 0.30745 | 0.4735 | 0.51975 | 0.42003 | 0.50053 | 0.50053 | 0.42233 | 0.42242 | 0.42298 | 0.42344 | 0.42451 | 0.40191 | 0.2559 | 0.24135 | 0.27362 | 3.7566 | 3.7362 | 2.0703 | 3.5202 | 3.4171 | 3.8055 | 3.4191 | 3.4191 | 3.5443 | 3.54 | 3.5325 | 3.5012 | 3.4882 | 3.2137 | 1.5993 | 1.4118 | 1.7441
| 2016-01-06 | 635.9791 | 638.6932 | 573.8748 | 683.0153 | 759.5467 | 683.5443 | 759.5657 | 759.5657 | 679.375 | 678.0298 | 677.7227 | 678.6807 | 679.3264 | 656.0233 | 586.2665 | 582.4467 | 595.4662 | 0.41395 | 0.4162 | 0.29637 | 0.45284 | 0.51038 | 0.42172 | 0.50339 | 0.50339 | 0.42365 | 0.42271 | 0.42272 | 0.42275 | 0.42367 | 0.39881 | 0.25958 | 0.24975 | 0.27112 | 3.8345 | 3.8182 | 2.0798 | 3.5852 | 3.4442 | 3.7988 | 3.4212 | 3.4212 | 3.5423 | 3.5419 | 3.5374 | 3.5097 | 3.4987 | 3.2005 | 1.6415 | 1.5134 | 1.7233
| 2016-01-07 | 625.7733 | 627.9904 | 558.9236 | 662.5159 | 746.0459 | 684.7513 | 758.2188 | 758.2188 | 682.5189 | 679.6107 | 678.331 | 678.4172 | 678.7994 | 655.4596 | 608.3947 | 579.7454 | 592.8105 | 0.40551 | 0.40735 | 0.28438 | 0.43589 | 0.49997 | 0.42318 | 0.50372 | 0.50372 | 0.42636 | 0.42395 | 0.42305 | 0.42227 | 0.42291 | 0.39808 | 0.32328 | 0.25515 | 0.26877 | 3.8687 | 3.8612 | 2.1303 | 3.6738 | 3.4816 | 3.7929 | 3.4293 | 3.4293 | 3.5367 | 3.5406 | 3.5396 | 3.5165 | 3.5075 | 3.2099 | 2.3338 | 1.5835 | 1.7042
| 2016-01-08 | 614.9745 | 617.3123 | 548.5408 | 647.5422 | 732.4762 | 685.674 | 754.472 | 754.472 | 686.9797 | 682.4733 | 679.8637 | 678.5626 | 678.4648 | 654.9791 | 615.8953 | 580.3543 | 591.6992 | 0.39658 | 0.39852 | 0.27695 | 0.42352 | 0.48697 | 0.42437 | 0.50177 | 0.50177 | 0.43045 | 0.42644 | 0.42426 | 0.42218 | 0.42238 | 0.39739 | 0.35591 | 0.25786 | 0.26737 | 3.9093 | 3.9004 | 2.2108 | 3.7626 | 3.5273 | 3.788 | 3.444 | 3.444 | 3.5284 | 3.5361 | 3.5389 | 3.5213 | 3.5147 | 3.2178 | 2.702 | 1.6129 | 1.6943
| 2016-01-09 | 604.1569 | 606.4973 | 540.1202 | 635.2836 | 719.1243 | 686.3411 | 748.8142 | 748.8142 | 692.9721 | 686.7185 | 682.5607 | 679.3475 | 678.4763 | 654.6361 | 611.5674 | 579.2157 | 592.4415 | 0.38764 | 0.38957 | 0.26997 | 0.41338 | 0.47304 | 0.4253 | 0.49746 | 0.49746 | 0.43611 | 0.43031 | 0.4266 | 0.42269 | 0.42216 | 0.39686 | 0.35103 | 0.25622 | 0.27078 | 3.959 | 3.9482 | 2.2668 | 3.8293 | 3.5767 | 3.7841 | 3.4652 | 3.4652 | 3.5174 | 3.5286 | 3.5352 | 3.5235 | 3.5202 | 3.2247 | 2.6654 | 1.5992 | 1.736
| 2016-01-10 | 593.4368 | 595.7467 | 532.8407 | 624.4021 | 706.0009 | 686.7745 | 741.668 | 741.668 | 700.1419 | 692.2866 | 686.5365 | 681.0054 | 679.0491 | 654.5896 | 610.6718 | 579.8691 | 596.1071 | 0.37877 | 0.38068 | 0.26395 | 0.40438 | 0.45977 | 0.42598 | 0.49132 | 0.49132 | 0.44295 | 0.43552 | 0.43022 | 0.42404 | 0.42246 | 0.39662 | 0.35002 | 0.25664 | 0.28314 | 4.0134 | 4.0017 | 2.3078 | 3.8738 | 3.6264 | 3.7811 | 3.4921 | 3.4921 | 3.505 | 3.5187 | 3.5285 | 3.523 | 3.5231 | 3.2297 | 2.6684 | 1.6048 | 1.8756
| 2016-01-11 | 583.5045 | 585.6451 | 526.5552 | 613.6391 | 693.2825 | 686.9829 | 733.3861 | 733.3861 | 707.9811 | 698.9306 | 691.7448 | 683.7174 | 680.4685 | 655.0217 | 610.2803 | 575.9813 | 598.5991 | 0.37056 | 0.37233 | 0.25877 | 0.39548 | 0.4473 | 0.42642 | 0.48386 | 0.48386 | 0.45057 | 0.44186 | 0.43508 | 0.42642 | 0.42356 | 0.39681 | 0.34947 | 0.2545 | 0.29353 | 4.0674 | 4.0557 | 2.3305 | 3.9173 | 3.6749 | 3.779 | 3.5233 | 3.5233 | 3.4921 | 3.5073 | 3.5196 | 3.5196 | 3.5234 | 3.2327 | 2.6747 | 1.5849 | 1.9956
Note on C1: From: c:/DSM2-Aqueduct/dsm2_v8/studies/Short-term/output/ca-aq-qual.dss
Note on D1: From: c:/DSM2-Aqueduct/dsm2_v8/studies/Short-term/output/ca-aq-qual.dss
Note on E1: From: c:/DSM2-Aqueduct/dsm2_v8/studies/Short-term/output/ca-aq-qual.dss
Note on F1: From: c:/DSM2-Aqueduct/dsm2_v8/studies/Short-term/output/ca-aq-qual.dss
Note on G1: From: c:/DSM2-Aqueduct/dsm2_v8/studies/Short-term/output/ca-aq-qual.dss
Note on H1: From: c:/DSM2-Aqueduct/dsm2_v8/studies/Short-term/output/ca-aq-qual.dss
Note on I1: From: c:/DSM2-Aqueduct/dsm2_v8/studies/Short-term/output/ca-aq-qual.dss
Note on J1: From: c:/DSM2-Aqueduct/dsm2_v8/studies/Short-term/output/ca-aq-qual.dss
Note on K1: From: c:/DSM2-Aqueduct/dsm2_v8/studies/Short-term/output/ca-aq-qual.dss
Note on L1: From: c:/DSM2-Aqueduct/dsm2_v8/studies/Short-term/output/ca-aq-qual.dss
Note on M1: From: c:/DSM2-Aqueduct/dsm2_v8/studies/Short-term/output/ca-aq-qual.dss
Note on N1: From: c:/DSM2-Aqueduct/dsm2_v8/studies/Short-term/output/ca-aq-qual.dss
Note on O1: From: c:/DSM2-Aqueduct/dsm2_v8/studies/Short-term/output/ca-aq-qual.dss
Note on P1: From: c:/DSM2-Aqueduct/dsm2_v8/studies/Short-term/output/ca-aq-qual.dss
Note on Q1: From: c:/DSM2-Aqueduct/dsm2_v8/studies/Short-term/output/ca-aq-qual.dss
Note on R1: From: c:/DSM2-Aqueduct/dsm2_v8/studies/Short-term/output/ca-aq-qual.dss
Note on S1: From: c:/DSM2-Aqueduct/dsm2_v8/studies/Short-term/output/ca-aq-qual.dss
Note on T1: From: c:/DSM2-Aqueduct/dsm2_v8/studies/Short-term/output/ca-aq-qual.dss
Note on U1: From: c:/DSM2-Aqueduct/dsm2_v8/studies/Short-term/output/ca-aq-qual.dss
Note on V1: From: c:/DSM2-Aqueduct/dsm2_v8/studies/Short-term/output/ca-aq-qual.dss
Note on W1: From: c:/DSM2-Aqueduct/dsm2_v8/studies/Short-term/output/ca-aq-qual.dss
Note on X1: From: c:/DSM2-Aqueduct/dsm2_v8/studies/Short-term/output/ca-aq-qual.dss
Note on Y1: From: c:/DSM2-Aqueduct/dsm2_v8/studies/Short-term/output/ca-aq-qual.dss
Note on Z1: From: c:/DSM2-Aqueduct/dsm2_v8/studies/Short-term/output/ca-aq-qual.dss
Note on AA1: From: c:/DSM2-Aqueduct/dsm2_v8/studies/Short-term/output/ca-aq-qual.dss
Note on AB1: From: c:/DSM2-Aqueduct/dsm2_v8/studies/Short-term/output/ca-aq-qual.dss
Note on AC1: From: c:/DSM2-Aqueduct/dsm2_v8/studies/Short-term/output/ca-aq-qual.dss
Note on AD1: From: c:/DSM2-Aqueduct/dsm2_v8/studies/Short-term/output/ca-aq-qual.dss
Note on AE1: From: c:/DSM2-Aqueduct/dsm2_v8/studies/Short-term/output/ca-aq-qual.dss
Note on AF1: From: c:/DSM2-Aqueduct/dsm2_v8/studies/Short-term/output/ca-aq-qual.dss
Note on AG1: From: c:/DSM2-Aqueduct/dsm2_v8/studies/Short-term/output/ca-aq-qual.dss
Note on AH1: From: c:/DSM2-Aqueduct/dsm2_v8/studies/Short-term/output/ca-aq-qual.dss
Note on AI1: From: c:/DSM2-Aqueduct/dsm2_v8/studies/Short-term/output/ca-aq-qual.dss
Note on AJ1: From: c:/DSM2-Aqueduct/dsm2_v8/studies/Short-term/output/ca-aq-qual.dss
Note on AK1: From: c:/DSM2-Aqueduct/dsm2_v8/studies/Short-term/output/ca-aq-qual.dss
Note on AL1: From: c:/DSM2-Aqueduct/dsm2_v8/studies/Short-term/output/ca-aq-qual.dss
Note on AM1: From: c:/DSM2-Aqueduct/dsm2_v8/studies/Short-term/output/ca-aq-qual.dss
Note on AN1: From: c:/DSM2-Aqueduct/dsm2_v8/studies/Short-term/output/ca-aq-qual.dss
Note on AO1: From: c:/DSM2-Aqueduct/dsm2_v8/studies/Short-term/output/ca-aq-qual.dss
Note on AP1: From: c:/DSM2-Aqueduct/dsm2_v8/studies/Short-term/output/ca-aq-qual.dss
Note on AQ1: From: c:/DSM2-Aqueduct/dsm2_v8/studies/Short-term/output/ca-aq-qual.dss
Note on AR1: From: c:/DSM2-Aqueduct/dsm2_v8/studies/Short-term/output/ca-aq-qual.dss
Note on AS1: From: c:/DSM2-Aqueduct/dsm2_v8/studies/Short-term/output/ca-aq-qual.dss
Note on AT1: From: c:/DSM2-Aqueduct/dsm2_v8/studies/Short-term/output/ca-aq-qual.dss
Note on AU1: From: c:/DSM2-Aqueduct/dsm2_v8/studies/Short-term/output/ca-aq-qual.dss
Note on AV1: From: c:/DSM2-Aqueduct/dsm2_v8/studies/Short-term/output/ca-aq-qual.dss
Note on AW1: From: c:/DSM2-Aqueduct/dsm2_v8/studies/Short-term/output/ca-aq-qual.dss
Note on AX1: From: c:/DSM2-Aqueduct/dsm2_v8/studies/Short-term/output/ca-aq-qual.dss
Note on AY1: From: c:/DSM2-Aqueduct/dsm2_v8/studies/Short-term/output/ca-aq-qual.dss
Note on AZ1: From: c:/DSM2-Aqueduct/dsm2_v8/studies/Short-term/output/ca-aq-qual.dss
Note on BA1: From: c:/DSM2-Aqueduct/dsm2_v8/studies/Short-term/output/ca-aq-qual.dss

## DataGroups
Inputs | Group Name: | DSM2 Fingerprint | Constituents: |  |  |  | Qual:
20151222-21A | Start Date: | 2015-12-14 | Scenario(Fpart) | 20151222-21A+FROM-ALL |  |  | Scenario(Fpart)
ca-aq-qual.dss | Start Time: | 2400 | DSS file | ca-aq-qual.dss |  |  | DSS file
| Finish Date: | 2016-01-10
| Finish Time: | 2400
DSM2 Location | Constituent | Pathnames: | Part A: | Part B: | Part C: | Part D: | Part E: | Part F:
South Bay Pumping Plant | EC | /QUAL8.0.6/ck_01/EC//1DAY/20151222-21A+FROM-ALL/ | QUAL8.0.6 | ck_01 | EC |  | 1DAY | 20151222-21A+FROM-ALL
Check 2 | EC | /QUAL8.0.6/ck_02/EC//1DAY/20151222-21A+FROM-ALL/ | QUAL8.0.6 | ck_02 | EC |  | 1DAY | 20151222-21A+FROM-ALL
Santa Clara Tank Inflow | EC | /QUAL8.0.6/ck_613/EC//1DAY/20151222-21A+FROM-ALL/ | QUAL8.0.6 | ck_613 | EC |  | 1DAY | 20151222-21A+FROM-ALL
CA Aqueduct Inflow to O'Neill Forebay | EC | /QUAL8.0.6/ck_12/EC//1DAY/20151222-21A+FROM-ALL/ | QUAL8.0.6 | ck_12 | EC |  | 1DAY | 20151222-21A+FROM-ALL
O'Neill P/G Plant | EC | /QUAL8.0.6/ONEILLR/EC//1DAY/20151222-21A+FROM-ALL/ | QUAL8.0.6 | ONEILLR | EC |  | 1DAY | 20151222-21A+FROM-ALL
San Luis Reservoir | EC | /QUAL8.0.6/SANLUISR/EC//1DAY/20151222-21A+FROM-ALL/ | QUAL8.0.6 | SANLUISR | EC |  | 1DAY | 20151222-21A+FROM-ALL
O'Neill Forebay Outlet to CA Aqueduct | EC | /QUAL8.0.6/415_100/EC//1DAY/20151222-21A+FROM-ALL/ | QUAL8.0.6 | 415_100 | EC |  | 1DAY | 20151222-21A+FROM-ALL
check 13 | EC | /QUAL8.0.6/ck_13/EC//1DAY/20151222-21A+FROM-ALL/ | QUAL8.0.6 | ck_13 | EC |  | 1DAY | 20151222-21A+FROM-ALL
Check 21 | EC | /QUAL8.0.6/ck_21/EC//1DAY/20151222-21A+FROM-ALL/ | QUAL8.0.6 | ck_21 | EC |  | 1DAY | 20151222-21A+FROM-ALL
Check 22 | EC | /QUAL8.0.6/ck_22/EC//1DAY/20151222-21A+FROM-ALL/ | QUAL8.0.6 | ck_22 | EC |  | 1DAY | 20151222-21A+FROM-ALL
Check 23, Upstream of Semitropic Turn-ins | EC | /QUAL8.0.6/ck_23/EC//1DAY/20151222-21A+FROM-ALL/ | QUAL8.0.6 | ck_23 | EC |  | 1DAY | 20151222-21A+FROM-ALL
Check 25, Downstream of Semitropic Turnins | EC | /QUAL8.0.6/ck_25/EC//1DAY/20151222-21A+FROM-ALL/ | QUAL8.0.6 | ck_25 | EC |  | 1DAY | 20151222-21A+FROM-ALL
Check 27, Tupman Rd Bridge Upstream of CVC, KWB and Arvin-Edison Turn-ins | EC | /QUAL8.0.6/ck_27/EC//1DAY/20151222-21A+FROM-ALL/ | QUAL8.0.6 | ck_27 | EC |  | 1DAY | 20151222-21A+FROM-ALL
Check 29 | EC | /QUAL8.0.6/ck_29/EC//1DAY/20151222-21A+FROM-ALL/ | QUAL8.0.6 | ck_29 | EC |  | 1DAY | 20151222-21A+FROM-ALL
Check 41 | EC | /QUAL8.0.6/ck_41/EC//1DAY/20151222-21A+FROM-ALL/ | QUAL8.0.6 | ck_41 | EC |  | 1DAY | 20151222-21A+FROM-ALL
Check 66 | EC | /QUAL8.0.6/ck_66/EC//1DAY/20151222-21A+FROM-ALL/ | QUAL8.0.6 | ck_66 | EC |  | 1DAY | 20151222-21A+FROM-ALL
Pyramid Lake Inflow | EC | /QUAL8.0.6/ck_705/EC//1DAY/20151222-21A+FROM-ALL/ | QUAL8.0.6 | ck_705 | EC |  | 1DAY | 20151222-21A+FROM-ALL
South Bay Pumping Plant | BR | /QUAL8.0.6/ck_01/BR//1DAY/20151222-21A+FROM-ALL/ | QUAL8.0.6 | ck_01 | BR |  | 1DAY | 20151222-21A+FROM-ALL
Check 2 | BR | /QUAL8.0.6/ck_02/BR//1DAY/20151222-21A+FROM-ALL/ | QUAL8.0.6 | ck_02 | BR |  | 1DAY | 20151222-21A+FROM-ALL
Santa Clara Tank Inflow | BR | /QUAL8.0.6/ck_613/BR//1DAY/20151222-21A+FROM-ALL/ | QUAL8.0.6 | ck_613 | BR |  | 1DAY | 20151222-21A+FROM-ALL
CA Aqueduct Inflow to O'Neill Forebay | BR | /QUAL8.0.6/ck_12/BR//1DAY/20151222-21A+FROM-ALL/ | QUAL8.0.6 | ck_12 | BR |  | 1DAY | 20151222-21A+FROM-ALL
O'Neill P/G Plant | BR | /QUAL8.0.6/ONEILLR/BR//1DAY/20151222-21A+FROM-ALL/ | QUAL8.0.6 | ONEILLR | BR |  | 1DAY | 20151222-21A+FROM-ALL
San Luis Reservoir | BR | /QUAL8.0.6/SANLUISR/BR//1DAY/20151222-21A+FROM-ALL/ | QUAL8.0.6 | SANLUISR | BR |  | 1DAY | 20151222-21A+FROM-ALL
O'Neill Forebay Outlet to CA Aqueduct | BR | /QUAL8.0.6/415_100/BR//1DAY/20151222-21A+FROM-ALL/ | QUAL8.0.6 | 415_100 | BR |  | 1DAY | 20151222-21A+FROM-ALL
check 13 | BR | /QUAL8.0.6/ck_13/BR//1DAY/20151222-21A+FROM-ALL/ | QUAL8.0.6 | ck_13 | BR |  | 1DAY | 20151222-21A+FROM-ALL
Check 21 | BR | /QUAL8.0.6/ck_21/BR//1DAY/20151222-21A+FROM-ALL/ | QUAL8.0.6 | ck_21 | BR |  | 1DAY | 20151222-21A+FROM-ALL
Check 22 | BR | /QUAL8.0.6/ck_22/BR//1DAY/20151222-21A+FROM-ALL/ | QUAL8.0.6 | ck_22 | BR |  | 1DAY | 20151222-21A+FROM-ALL
Check 23, Upstream of Semitropic Turn-ins | BR | /QUAL8.0.6/ck_23/BR//1DAY/20151222-21A+FROM-ALL/ | QUAL8.0.6 | ck_23 | BR |  | 1DAY | 20151222-21A+FROM-ALL
Check 25, Downstream of Semitropic Turnins | BR | /QUAL8.0.6/ck_25/BR//1DAY/20151222-21A+FROM-ALL/ | QUAL8.0.6 | ck_25 | BR |  | 1DAY | 20151222-21A+FROM-ALL
Check 27, Tupman Rd Bridge Upstream of CVC, KWB and Arvin-Edison Turn-ins | BR | /QUAL8.0.6/ck_27/BR//1DAY/20151222-21A+FROM-ALL/ | QUAL8.0.6 | ck_27 | BR |  | 1DAY | 20151222-21A+FROM-ALL
Check 29 | BR | /QUAL8.0.6/ck_29/BR//1DAY/20151222-21A+FROM-ALL/ | QUAL8.0.6 | ck_29 | BR |  | 1DAY | 20151222-21A+FROM-ALL
Check 41 | BR | /QUAL8.0.6/ck_41/BR//1DAY/20151222-21A+FROM-ALL/ | QUAL8.0.6 | ck_41 | BR |  | 1DAY | 20151222-21A+FROM-ALL
Check 66 | BR | /QUAL8.0.6/ck_66/BR//1DAY/20151222-21A+FROM-ALL/ | QUAL8.0.6 | ck_66 | BR |  | 1DAY | 20151222-21A+FROM-ALL
Pyramid Lake Inflow | BR | /QUAL8.0.6/ck_705/BR//1DAY/20151222-21A+FROM-ALL/ | QUAL8.0.6 | ck_705 | BR |  | 1DAY | 20151222-21A+FROM-ALL
South Bay Pumping Plant | DOC | /QUAL8.0.6/ck_01/DOC//1DAY/20151222-21A+FROM-ALL/ | QUAL8.0.6 | ck_01 | DOC |  | 1DAY | 20151222-21A+FROM-ALL
Check 2 | DOC | /QUAL8.0.6/ck_02/DOC//1DAY/20151222-21A+FROM-ALL/ | QUAL8.0.6 | ck_02 | DOC |  | 1DAY | 20151222-21A+FROM-ALL
Santa Clara Tank Inflow | DOC | /QUAL8.0.6/ck_613/DOC//1DAY/20151222-21A+FROM-ALL/ | QUAL8.0.6 | ck_613 | DOC |  | 1DAY | 20151222-21A+FROM-ALL
CA Aqueduct Inflow to O'Neill Forebay | DOC | /QUAL8.0.6/ck_12/DOC//1DAY/20151222-21A+FROM-ALL/ | QUAL8.0.6 | ck_12 | DOC |  | 1DAY | 20151222-21A+FROM-ALL
O'Neill P/G Plant | DOC | /QUAL8.0.6/ONEILLR/DOC//1DAY/20151222-21A+FROM-ALL/ | QUAL8.0.6 | ONEILLR | DOC |  | 1DAY | 20151222-21A+FROM-ALL
San Luis Reservoir | DOC | /QUAL8.0.6/SANLUISR/DOC//1DAY/20151222-21A+FROM-ALL/ | QUAL8.0.6 | SANLUISR | DOC |  | 1DAY | 20151222-21A+FROM-ALL
O'Neill Forebay Outlet to CA Aqueduct | DOC | /QUAL8.0.6/415_100/DOC//1DAY/20151222-21A+FROM-ALL/ | QUAL8.0.6 | 415_100 | DOC |  | 1DAY | 20151222-21A+FROM-ALL
check 13 | DOC | /QUAL8.0.6/ck_13/DOC//1DAY/20151222-21A+FROM-ALL/ | QUAL8.0.6 | ck_13 | DOC |  | 1DAY | 20151222-21A+FROM-ALL
Check 21 | DOC | /QUAL8.0.6/ck_21/DOC//1DAY/20151222-21A+FROM-ALL/ | QUAL8.0.6 | ck_21 | DOC |  | 1DAY | 20151222-21A+FROM-ALL
Check 22 | DOC | /QUAL8.0.6/ck_22/DOC//1DAY/20151222-21A+FROM-ALL/ | QUAL8.0.6 | ck_22 | DOC |  | 1DAY | 20151222-21A+FROM-ALL
Check 23, Upstream of Semitropic Turn-ins | DOC | /QUAL8.0.6/ck_23/DOC//1DAY/20151222-21A+FROM-ALL/ | QUAL8.0.6 | ck_23 | DOC |  | 1DAY | 20151222-21A+FROM-ALL
Check 25, Downstream of Semitropic Turnins | DOC | /QUAL8.0.6/ck_25/DOC//1DAY/20151222-21A+FROM-ALL/ | QUAL8.0.6 | ck_25 | DOC |  | 1DAY | 20151222-21A+FROM-ALL
Check 27, Tupman Rd Bridge Upstream of CVC, KWB and Arvin-Edison Turn-ins | DOC | /QUAL8.0.6/ck_27/DOC//1DAY/20151222-21A+FROM-ALL/ | QUAL8.0.6 | ck_27 | DOC |  | 1DAY | 20151222-21A+FROM-ALL
Check 29 | DOC | /QUAL8.0.6/ck_29/DOC//1DAY/20151222-21A+FROM-ALL/ | QUAL8.0.6 | ck_29 | DOC |  | 1DAY | 20151222-21A+FROM-ALL
Check 41 | DOC | /QUAL8.0.6/ck_41/DOC//1DAY/20151222-21A+FROM-ALL/ | QUAL8.0.6 | ck_41 | DOC |  | 1DAY | 20151222-21A+FROM-ALL
Check 66 | DOC | /QUAL8.0.6/ck_66/DOC//1DAY/20151222-21A+FROM-ALL/ | QUAL8.0.6 | ck_66 | DOC |  | 1DAY | 20151222-21A+FROM-ALL
Pyramid Lake Inflow | DOC | /QUAL8.0.6/ck_705/DOC//1DAY/20151222-21A+FROM-ALL/ | QUAL8.0.6 | ck_705 | DOC |  | 1DAY | 20151222-21A+FROM-ALL
Note on A3: open dss file, may have a different file name though
Note on B1: Delete "Retrieve TS". Retrieve from DSM2 output dss file the data with these groups then copy the new "Retrieved TS" data to another worksheet

## Macro
Start Date | 2015-12-14
End Date | 2016-01-10
Legend Name for Scenario | A | Base Case
Legend Name for Scenario |  | Alternate 1
Legend Name for Scenario |  | Alternate 2
Legend Name for Scenario |  | Alternate 3
Chart | Base Chart Title | EC Column | Br Column | DOC Column
1 | at South Bay Pumping Plant | C | T | AK
2 | at Check 2 | D | U | AL
3 | at Check Santa Clara Tank Inflow | E | V | AM
4 | at Check 12 | F | W | AN
5 | at O'Neill Reservoir | G | X | AO
6 | at San Luis Reservoir | H | Y | AP
7 | at Check 13 | J | AA | AR
8 | at Check 21 | K | AB | AS
9 | at Check 23 | M | AD | AU
10 | at Check 25 | N | AE | AV
11 | at Check 27 | O | AF | AW
12 | at Check 29 | P | AG | AX
13 | at Check 41 | Q | AH | AY
14 | at Check 66 | R | AI | AZ
15 | at Pyramid Lake Inflow | S | AJ | BA
Generate Report

## Retrieved TS
Part A: |  | QUAL8.0.6 | QUAL8.0.6 | QUAL8.0.6 | QUAL8.0.6 | QUAL8.0.6 | QUAL8.0.6 | QUAL8.0.6 | QUAL8.0.6 | QUAL8.0.6 | QUAL8.0.6 | QUAL8.0.6 | QUAL8.0.6 | QUAL8.0.6 | QUAL8.0.6 | QUAL8.0.6 | QUAL8.0.6 | QUAL8.0.6 | QUAL8.0.6 | QUAL8.0.6 | QUAL8.0.6 | QUAL8.0.6 | QUAL8.0.6 | QUAL8.0.6 | QUAL8.0.6 | QUAL8.0.6 | QUAL8.0.6 | QUAL8.0.6 | QUAL8.0.6 | QUAL8.0.6 | QUAL8.0.6 | QUAL8.0.6 | QUAL8.0.6 | QUAL8.0.6 | QUAL8.0.6 | QUAL8.0.6 | QUAL8.0.6 | QUAL8.0.6 | QUAL8.0.6 | QUAL8.0.6 | QUAL8.0.6 | QUAL8.0.6 | QUAL8.0.6 | QUAL8.0.6 | QUAL8.0.6 | QUAL8.0.6 | QUAL8.0.6 | QUAL8.0.6 | QUAL8.0.6 | QUAL8.0.6 | QUAL8.0.6 | QUAL8.0.6
Part B: |  | ck_01 | ck_02 | ck_613 | ck_12 | ONEILLR | SANLUISR | 415_100 | ck_13 | ck_21 | ck_22 | ck_23 | ck_25 | ck_27 | ck_29 | ck_41 | ck_66 | ck_705 | ck_01 | ck_02 | ck_613 | ck_12 | ONEILLR | SANLUISR | 415_100 | ck_13 | ck_21 | ck_22 | ck_23 | ck_25 | ck_27 | ck_29 | ck_41 | ck_66 | ck_705 | ck_01 | ck_02 | ck_613 | ck_12 | ONEILLR | SANLUISR | 415_100 | ck_13 | ck_21 | ck_22 | ck_23 | ck_25 | ck_27 | ck_29 | ck_41 | ck_66 | ck_705
Part C: |  | EC | EC | EC | EC | EC | EC | EC | EC | EC | EC | EC | EC | EC | EC | EC | EC | EC | BR | BR | BR | BR | BR | BR | BR | BR | BR | BR | BR | BR | BR | BR | BR | BR | BR | DOC | DOC | DOC | DOC | DOC | DOC | DOC | DOC | DOC | DOC | DOC | DOC | DOC | DOC | DOC | DOC | DOC
Part D:
Part E: |  | 1DAY | 1DAY | 1DAY | 1DAY | 1DAY | 1DAY | 1DAY | 1DAY | 1DAY | 1DAY | 1DAY | 1DAY | 1DAY | 1DAY | 1DAY | 1DAY | 1DAY | 1DAY | 1DAY | 1DAY | 1DAY | 1DAY | 1DAY | 1DAY | 1DAY | 1DAY | 1DAY | 1DAY | 1DAY | 1DAY | 1DAY | 1DAY | 1DAY | 1DAY | 1DAY | 1DAY | 1DAY | 1DAY | 1DAY | 1DAY | 1DAY | 1DAY | 1DAY | 1DAY | 1DAY | 1DAY | 1DAY | 1DAY | 1DAY | 1DAY | 1DAY
Part F: |  | 20151222-21A+FROM-ALL | 20151222-21A+FROM-ALL | 20151222-21A+FROM-ALL | 20151222-21A+FROM-ALL | 20151222-21A+FROM-ALL | 20151222-21A+FROM-ALL | 20151222-21A+FROM-ALL | 20151222-21A+FROM-ALL | 20151222-21A+FROM-ALL | 20151222-21A+FROM-ALL | 20151222-21A+FROM-ALL | 20151222-21A+FROM-ALL | 20151222-21A+FROM-ALL | 20151222-21A+FROM-ALL | 20151222-21A+FROM-ALL | 20151222-21A+FROM-ALL | 20151222-21A+FROM-ALL | 20151222-21A+FROM-ALL | 20151222-21A+FROM-ALL | 20151222-21A+FROM-ALL | 20151222-21A+FROM-ALL | 20151222-21A+FROM-ALL | 20151222-21A+FROM-ALL | 20151222-21A+FROM-ALL | 20151222-21A+FROM-ALL | 20151222-21A+FROM-ALL | 20151222-21A+FROM-ALL | 20151222-21A+FROM-ALL | 20151222-21A+FROM-ALL | 20151222-21A+FROM-ALL | 20151222-21A+FROM-ALL | 20151222-21A+FROM-ALL | 20151222-21A+FROM-ALL | 20151222-21A+FROM-ALL | 20151222-21A+FROM-ALL | 20151222-21A+FROM-ALL | 20151222-21A+FROM-ALL | 20151222-21A+FROM-ALL | 20151222-21A+FROM-ALL | 20151222-21A+FROM-ALL | 20151222-21A+FROM-ALL | 20151222-21A+FROM-ALL | 20151222-21A+FROM-ALL | 20151222-21A+FROM-ALL | 20151222-21A+FROM-ALL | 20151222-21A+FROM-ALL | 20151222-21A+FROM-ALL | 20151222-21A+FROM-ALL | 20151222-21A+FROM-ALL | 20151222-21A+FROM-ALL | 20151222-21A+FROM-ALL
Beg. Date: |  | 2015-12-14 | 2015-12-14 | 2015-12-14 | 2015-12-14 | 2015-12-14 | 2015-12-14 | 2015-12-14 | 2015-12-14 | 2015-12-14 | 2015-12-14 | 2015-12-14 | 2015-12-14 | 2015-12-14 | 2015-12-14 | 2015-12-14 | 2015-12-14 | 2015-12-14 | 2015-12-14 | 2015-12-14 | 2015-12-14 | 2015-12-14 | 2015-12-14 | 2015-12-14 | 2015-12-14 | 2015-12-14 | 2015-12-14 | 2015-12-14 | 2015-12-14 | 2015-12-14 | 2015-12-14 | 2015-12-14 | 2015-12-14 | 2015-12-14 | 2015-12-14 | 2015-12-14 | 2015-12-14 | 2015-12-14 | 2015-12-14 | 2015-12-14 | 2015-12-14 | 2015-12-14 | 2015-12-14 | 2015-12-14 | 2015-12-14 | 2015-12-14 | 2015-12-14 | 2015-12-14 | 2015-12-14 | 2015-12-14 | 2015-12-14 | 2015-12-14
Beg. Time: |  | 2400 | 2400 | 2400 | 2400 | 2400 | 2400 | 2400 | 2400 | 2400 | 2400 | 2400 | 2400 | 2400 | 2400 | 2400 | 2400 | 2400 | 2400 | 2400 | 2400 | 2400 | 2400 | 2400 | 2400 | 2400 | 2400 | 2400 | 2400 | 2400 | 2400 | 2400 | 2400 | 2400 | 2400 | 2400 | 2400 | 2400 | 2400 | 2400 | 2400 | 2400 | 2400 | 2400 | 2400 | 2400 | 2400 | 2400 | 2400 | 2400 | 2400 | 2400
End Date: |  | 2016-01-10 | 2016-01-10 | 2016-01-10 | 2016-01-10 | 2016-01-10 | 2016-01-10 | 2016-01-10 | 2016-01-10 | 2016-01-10 | 2016-01-10 | 2016-01-10 | 2016-01-10 | 2016-01-10 | 2016-01-10 | 2016-01-10 | 2016-01-10 | 2016-01-10 | 2016-01-10 | 2016-01-10 | 2016-01-10 | 2016-01-10 | 2016-01-10 | 2016-01-10 | 2016-01-10 | 2016-01-10 | 2016-01-10 | 2016-01-10 | 2016-01-10 | 2016-01-10 | 2016-01-10 | 2016-01-10 | 2016-01-10 | 2016-01-10 | 2016-01-10 | 2016-01-10 | 2016-01-10 | 2016-01-10 | 2016-01-10 | 2016-01-10 | 2016-01-10 | 2016-01-10 | 2016-01-10 | 2016-01-10 | 2016-01-10 | 2016-01-10 | 2016-01-10 | 2016-01-10 | 2016-01-10 | 2016-01-10 | 2016-01-10 | 2016-01-10
End Time: |  | 2400 | 2400 | 2400 | 2400 | 2400 | 2400 | 2400 | 2400 | 2400 | 2400 | 2400 | 2400 | 2400 | 2400 | 2400 | 2400 | 2400 | 2400 | 2400 | 2400 | 2400 | 2400 | 2400 | 2400 | 2400 | 2400 | 2400 | 2400 | 2400 | 2400 | 2400 | 2400 | 2400 | 2400 | 2400 | 2400 | 2400 | 2400 | 2400 | 2400 | 2400 | 2400 | 2400 | 2400 | 2400 | 2400 | 2400 | 2400 | 2400 | 2400 | 2400
Units: |  | UMHOS/CM | UMHOS/CM | UMHOS/CM | UMHOS/CM | UMHOS/CM | UMHOS/CM | UMHOS/CM | UMHOS/CM | UMHOS/CM | UMHOS/CM | UMHOS/CM | UMHOS/CM | UMHOS/CM | UMHOS/CM | UMHOS/CM | UMHOS/CM | UMHOS/CM
Data Type: | Index | INST-VAL | INST-VAL | INST-VAL | INST-VAL | INST-VAL | INST-VAL | INST-VAL | INST-VAL | INST-VAL | INST-VAL | INST-VAL | INST-VAL | INST-VAL | INST-VAL | INST-VAL | INST-VAL | INST-VAL | INST-VAL | INST-VAL | INST-VAL | INST-VAL | INST-VAL | INST-VAL | INST-VAL | INST-VAL | INST-VAL | INST-VAL | INST-VAL | INST-VAL | INST-VAL | INST-VAL | INST-VAL | INST-VAL | INST-VAL | INST-VAL | INST-VAL | INST-VAL | INST-VAL | INST-VAL | INST-VAL | INST-VAL | INST-VAL | INST-VAL | INST-VAL | INST-VAL | INST-VAL | INST-VAL | INST-VAL | INST-VAL | INST-VAL | INST-VAL
| 2015-12-14 | 650 | 682 | 598 | 695 | 674 | 660 | 677 | 677 | 685 | 686 | 686 | 704 | 690 | 674 | 642 | 634 | 632 | 0.426 | 0.452 | 0.342 | 0.462 | 0.419 | 0.397 | 0.422 | 0.422 | 0.432 | 0.433 | 0.433 | 0.376 | 0.375 | 0.367 | 0.323 | 0.313 | 0.312 | 2.99 | 2.94 | 2.21 | 3.07 | 3.59 | 3.95 | 3.55 | 3.55 | 3.4 | 3.38 | 3.36 | 2.69 | 2.71 | 2.64 | 2.25 | 2.34 | 2.26
| 2015-12-15 | 650 | 682 | 608.4934 | 695 | 673.2238 | 660 | 674.6693 | 677 | 684.7029 | 685.9993 | 686 | 701.3915 | 688.2678 | 676.5489 | 642.9431 | 627.6692 | 634.4448 | 0.426 | 0.452 | 0.35674 | 0.462 | 0.41788 | 0.397 | 0.41955 | 0.422 | 0.4314 | 0.433 | 0.433 | 0.3847 | 0.36696 | 0.36614 | 0.32015 | 0.31934 | 0.31463 | 2.99 | 2.94 | 2.3165 | 3.07 | 3.6004 | 3.95 | 3.5811 | 3.55 | 3.4059 | 3.38 | 3.3601 | 2.7903 | 2.6258 | 2.6239 | 2.1918 | 2.3664 | 2.2495
| 2015-12-16 | 650 | 681.9997 | 575.9287 | 695 | 672.6246 | 660 | 674.0922 | 677 | 683.9875 | 685.4271 | 686 | 705.4822 | 691.1025 | 669.7983 | 638.6807 | 627.2338 | 636.7886 | 0.426 | 0.452 | 0.3116 | 0.462 | 0.41704 | 0.397 | 0.41883 | 0.422 | 0.43 | 0.43239 | 0.433 | 0.37029 | 0.35613 | 0.35416 | 0.33203 | 0.31827 | 0.31683 | 2.99 | 2.94 | 1.9863 | 3.07 | 3.6083 | 3.95 | 3.5888 | 3.55 | 3.4202 | 3.3915 | 3.375 | 2.629 | 2.5017 | 2.5038 | 2.3029 | 2.3466 | 2.2397
| 2015-12-17 | 650 | 681.9609 | 578.4534 | 695 | 671.6598 | 660 | 673.6183 | 677 | 683.1573 | 684.5902 | 685.9197 | 704.2263 | 692.6317 | 674.8538 | 630.8992 | 627.2349 | 638.3865 | 0.426 | 0.452 | 0.3151 | 0.462 | 0.41564 | 0.397 | 0.41821 | 0.422 | 0.42905 | 0.43118 | 0.43299 | 0.37184 | 0.35007 | 0.34459 | 0.33073 | 0.31827 | 0.32007 | 2.99 | 2.94 | 2.0119 | 3.07 | 3.6139 | 3.95 | 3.594 | 3.55 | 3.4369 | 3.4082 | 3.3816 | 2.6602 | 2.4359 | 2.39 | 2.2807 | 2.3466 | 2.2476
| 2015-12-18 | 650 | 667.8438 | 609.6434 | 695.0075 | 671.4233 | 660 | 673.228 | 676.9865 | 682.9301 | 683.8942 | 685.2283 | 703.7623 | 692.7951 | 676.5895 | 630.949 | 627.1711 | 637.7179 | 0.426 | 0.4404 | 0.36829 | 0.462 | 0.41504 | 0.397 | 0.41765 | 0.422 | 0.429 | 0.42997 | 0.43212 | 0.37302 | 0.35164 | 0.34109 | 0.33123 | 0.31808 | 0.32368 | 2.99 | 2.9549 | 2.5428 | 3.07 | 3.6022 | 3.95 | 3.5962 | 3.5502 | 3.4407 | 3.4221 | 3.3954 | 2.6792 | 2.461 | 2.3526 | 2.2836 | 2.3427 | 2.2629
| 2015-12-19 | 650.0023 | 656.0344 | 606.5005 | 713.5465 | 671.3846 | 660 | 672.9526 | 676.606 | 682.2991 | 683.1296 | 684.3329 | 704.6769 | 690.1037 | 677.1229 | 624.4519 | 627.2375 | 636.2267 | 0.426 | 0.43085 | 0.36382 | 0.47717 | 0.41469 | 0.397 | 0.41719 | 0.42161 | 0.42819 | 0.42901 | 0.43061 | 0.36993 | 0.35256 | 0.34093 | 0.3203 | 0.31563 | 0.32539 | 2.99 | 2.9769 | 2.5083 | 3.0486 | 3.5875 | 3.95 | 3.5952 | 3.5552 | 3.447 | 3.4374 | 3.4133 | 2.6532 | 2.4816 | 2.3566 | 2.1748 | 2.3012 | 2.2717
| 2015-12-20 | 651.9629 | 652.4221 | 587.7177 | 718.7984 | 671.7037 | 660.1094 | 672.785 | 673.915 | 682.0096 | 682.8564 | 683.7141 | 704.1688 | 691.0592 | 672.6393 | 629.7864 | 630.3365 | 634.8425 | 0.42756 | 0.42794 | 0.33696 | 0.48137 | 0.41485 | 0.39717 | 0.41681 | 0.41834 | 0.428 | 0.42899 | 0.4298 | 0.37064 | 0.34797 | 0.34039 | 0.31324 | 0.31541 | 0.32593 | 2.9961 | 2.9848 | 2.3003 | 3.0394 | 3.5693 | 3.9465 | 3.5921 | 3.5841 | 3.4509 | 3.4414 | 3.4257 | 2.6699 | 2.4386 | 2.3631 | 2.0893 | 2.2768 | 2.2713
| 2015-12-21 | 695.8005 | 652.0678 | 586.1634 | 721.1422 | 672.1104 | 660.1099 | 672.6961 | 672.6961 | 682 | 682.3409 | 683.1322 | 703.2285 | 687.3273 | 672.5207 | 631.7331 | 634.008 | 633.2259 | 0.46358 | 0.42765 | 0.33474 | 0.48334 | 0.41473 | 0.39717 | 0.41658 | 0.41658 | 0.428 | 0.42825 | 0.42901 | 0.37156 | 0.34157 | 0.33569 | 0.31446 | 0.31988 | 0.32501 | 3.0897 | 2.9893 | 2.2831 | 3.034 | 3.5559 | 3.9464 | 3.5887 | 3.5887 | 3.4553 | 3.4467 | 3.4373 | 2.6973 | 2.3809 | 2.3185 | 2.1027 | 2.3088 | 2.2563
| 2015-12-22 | 796.0109 | 752.6413 | 594.9771 | 719.5547 | 673.6253 | 660.15 | 672.7047 | 672.7047 | 681.9877 | 682.0715 | 682.9322 | 704.6103 | 681.5908 | 670.2343 | 631.1194 | 634.1794 | 632.3273 | 0.54635 | 0.51054 | 0.34717 | 0.48256 | 0.41549 | 0.39723 | 0.41642 | 0.41642 | 0.428 | 0.428 | 0.429 | 0.36561 | 0.3356 | 0.3304 | 0.3093 | 0.31862 | 0.32302 | 3.2556 | 3.1831 | 2.379 | 3.0085 | 3.5232 | 3.9452 | 3.5838 | 3.5838 | 3.4589 | 3.4497 | 3.4404 | 2.6388 | 2.3383 | 2.2718 | 2.0494 | 2.2693 | 2.2291
| 2015-12-23 | 893.8141 | 873.103 | 597.0367 | 705.8107 | 676.4794 | 660.4827 | 672.9332 | 672.9332 | 681.8274 | 682.0086 | 682.6733 | 702.545 | 641.6674 | 666.7933 | 628.8538 | 634.2111 | 632.1595 | 0.6272 | 0.61011 | 0.3453 | 0.47181 | 0.41792 | 0.39766 | 0.41645 | 0.41645 | 0.42799 | 0.428 | 0.42877 | 0.37106 | 0.26713 | 0.32767 | 0.30971 | 0.31412 | 0.32129 | 3.3842 | 3.3574 | 2.335 | 2.9711 | 3.4658 | 3.9352 | 3.5755 | 3.5755 | 3.4632 | 3.4524 | 3.4431 | 2.7138 | 1.6648 | 2.2582 | 2.0636 | 2.1914 | 2.2053
| 2015-12-24 | 953.2566 | 940.9476 | 591.6968 | 697.2039 | 677.807 | 660.8437 | 673.3156 | 673.3156 | 681.1461 | 681.9973 | 682.1138 | 686.2762 | 637.8717 | 628.5752 | 620.848 | 639.7901 | 631.9002 | 0.67635 | 0.66619 | 0.32128 | 0.46479 | 0.41918 | 0.39811 | 0.41664 | 0.41664 | 0.42705 | 0.428 | 0.42803 | 0.42256 | 0.25911 | 0.26307 | 0.30158 | 0.32533 | 0.31954 | 3.4298 | 3.4208 | 2.0287 | 3.0322 | 3.416 | 3.9244 | 3.5629 | 3.5629 | 3.476 | 3.456 | 3.4506 | 3.3322 | 1.5863 | 1.6248 | 1.986 | 2.2581 | 2.1848
| 2015-12-25 | 970.696 | 967.5284 | 633.0419 | 795.5548 | 685.007 | 661.3692 | 673.9774 | 673.9774 | 680.4482 | 681.4626 | 682.0271 | 683.3882 | 632.3441 | 625.0381 | 621.2899 | 627.7747 | 631.6223 | 0.69077 | 0.68815 | 0.35522 | 0.54603 | 0.42705 | 0.39875 | 0.41713 | 0.41713 | 0.42632 | 0.42746 | 0.42797 | 0.42917 | 0.27497 | 0.25469 | 0.29909 | 0.32601 | 0.31814 | 3.413 | 3.4171 | 2.0961 | 3.2336 | 3.3858 | 3.9104 | 3.548 | 3.548 | 3.488 | 3.4695 | 3.4536 | 3.4311 | 1.778 | 1.5415 | 1.9645 | 2.2315 | 2.167
| 2015-12-26 | 942.7326 | 949.1789 | 669.9557 | 890.8723 | 707.464 | 662.2453 | 676.031 | 676.031 | 679.9893 | 681.0846 | 681.8174 | 683.0905 | 629.3889 | 620.7847 | 618.7728 | 627.5096 | 630.2849 | 0.66764 | 0.67296 | 0.38574 | 0.62481 | 0.4493 | 0.39975 | 0.41909 | 0.41909 | 0.42581 | 0.42703 | 0.42777 | 0.42894 | 0.28062 | 0.2665 | 0.29753 | 0.31643 | 0.31604 | 3.3595 | 3.3713 | 2.1492 | 3.3669 | 3.378 | 3.8968 | 3.5319 | 3.5319 | 3.4956 | 3.4763 | 3.459 | 3.4361 | 1.8542 | 1.6858 | 1.9556 | 2.1268 | 2.1437
| 2015-12-27 | 885.8002 | 898.0257 | 725.2936 | 945.4866 | 735.672 | 663.7398 | 680.2941 | 680.2941 | 679.4277 | 680.6833 | 681.5619 | 682.8085 | 630.7156 | 617.161 | 599.0693 | 630.4468 | 628.9731 | 0.62056 | 0.63065 | 0.43149 | 0.66996 | 0.47581 | 0.40133 | 0.42316 | 0.42316 | 0.42522 | 0.4266 | 0.42751 | 0.42869 | 0.28455 | 0.27421 | 0.26551 | 0.31529 | 0.31372 | 3.2894 | 3.3038 | 2.2156 | 3.4121 | 3.3794 | 3.8837 | 3.5176 | 3.5176 | 3.5048 | 3.4832 | 3.4647 | 3.4409 | 1.8988 | 1.7851 | 1.6481 | 2.1115 | 2.1192
| 2015-12-28 | 836.1989 | 846.8546 | 756.011 | 956.7471 | 762.604 | 665.8388 | 687.0015 | 687.0015 | 679.0565 | 680.2388 | 681.2513 | 682.5587 | 629.9365 | 618.2074 | 587.0328 | 632.0828 | 627.6175 | 0.57954 | 0.58833 | 0.4569 | 0.67925 | 0.50084 | 0.40347 | 0.42951 | 0.42951 | 0.42475 | 0.42609 | 0.42718 | 0.42846 | 0.28262 | 0.27778 | 0.24401 | 0.30974 | 0.31137 | 3.2787 | 3.2795 | 2.2349 | 3.397 | 3.3798 | 3.8714 | 3.5042 | 3.5042 | 3.511 | 3.4908 | 3.471 | 3.4453 | 1.8809 | 1.8263 | 1.4353 | 2.0526 | 2.0951
| 2015-12-29 | 792.7742 | 802.0122 | 759.6115 | 928.5568 | 782.6885 | 668.4133 | 695.3888 | 695.3888 | 678.8578 | 679.8455 | 680.9078 | 682.3138 | 629.9004 | 617.567 | 584.4865 | 630.4515 | 624.8264 | 0.54362 | 0.55125 | 0.45986 | 0.65593 | 0.51983 | 0.40604 | 0.43742 | 0.43742 | 0.42453 | 0.42564 | 0.4268 | 0.42823 | 0.28271 | 0.27626 | 0.24303 | 0.31001 | 0.307 | 3.3786 | 3.3571 | 2.2174 | 3.3464 | 3.374 | 3.8596 | 3.492 | 3.492 | 3.5143 | 3.4975 | 3.4776 | 3.4499 | 1.8843 | 1.813 | 1.4329 | 2.0642 | 2.0524
| 2015-12-30 | 761.373 | 768.1051 | 737.0511 | 880.3662 | 793.8508 | 671.2307 | 704.4263 | 704.4263 | 678.6212 | 679.5066 | 680.5607 | 682.065 | 629.7739 | 617.4075 | 580.8033 | 622.1021 | 619.3183 | 0.51766 | 0.52321 | 0.44122 | 0.61604 | 0.53113 | 0.40885 | 0.44598 | 0.44598 | 0.42425 | 0.42526 | 0.42642 | 0.42798 | 0.2825 | 0.27608 | 0.25402 | 0.30355 | 0.29792 | 3.4656 | 3.4475 | 2.1806 | 3.2998 | 3.3644 | 3.8482 | 3.4801 | 3.4801 | 3.5182 | 3.5033 | 3.484 | 3.4547 | 1.8847 | 1.813 | 1.5656 | 2.0051 | 1.9634
| 2015-12-31 | 734.8314 | 740.5259 | 702.2474 | 832.2945 | 797.4543 | 674.0848 | 713.2469 | 713.2469 | 678.3839 | 679.1997 | 680.2227 | 681.8066 | 629.5434 | 617.3146 | 579.7064 | 621.2493 | 614.2625 | 0.49571 | 0.5004 | 0.41243 | 0.57628 | 0.5359 | 0.4117 | 0.45444 | 0.45444 | 0.42396 | 0.42491 | 0.42605 | 0.42772 | 0.28201 | 0.27604 | 0.25582 | 0.30016 | 0.28975 | 3.4991 | 3.4924 | 2.1467 | 3.315 | 3.3609 | 3.8371 | 3.4687 | 3.4687 | 3.5221 | 3.5084 | 3.4901 | 3.4597 | 1.8822 | 1.815 | 1.5924 | 1.9735 | 1.8841
| 2016-01-01 | 711.961 | 716.9659 | 669.489 | 791.5855 | 795.8139 | 676.3153 | 730.9055 | 730.9055 | 677.8568 | 678.6073 | 679.4841 | 681.3156 | 629.4029 | 621.9451 | 580.432 | 620.7487 | 609.6956 | 0.47679 | 0.48092 | 0.38513 | 0.54262 | 0.53604 | 0.41396 | 0.4717 | 0.4717 | 0.42329 | 0.4242 | 0.42521 | 0.42636 | 0.28177 | 0.27817 | 0.2579 | 0.29825 | 0.28426 | 3.4993 | 3.4984 | 2.1567 | 3.3896 | 3.3672 | 3.8285 | 3.4465 | 3.4465 | 3.53 | 3.5181 | 3.5031 | 3.4653 | 1.8821 | 1.8401 | 1.6153 | 1.9584 | 1.8339
| 2016-01-02 | 685.1262 | 690.8853 | 630.2086 | 759.4713 | 790.4842 | 678.384 | 744.3824 | 744.3824 | 677.3234 | 677.9908 | 678.7502 | 680.5442 | 681.4419 | 618.1849 | 578.518 | 614.1069 | 605.2472 | 0.4546 | 0.45935 | 0.34673 | 0.51607 | 0.53294 | 0.4161 | 0.4853 | 0.4853 | 0.42254 | 0.42343 | 0.42435 | 0.42525 | 0.42658 | 0.27631 | 0.25554 | 0.29096 | 0.27996 | 3.5663 | 3.5515 | 2.089 | 3.4587 | 3.381 | 3.8204 | 3.4308 | 3.4308 | 3.5377 | 3.5276 | 3.5153 | 3.4783 | 3.4626 | 1.8229 | 1.593 | 1.8943 | 1.797
| 2016-01-03 | 662.1127 | 666.9648 | 603.2032 | 732.9509 | 782.3247 | 680.3061 | 753.3868 | 753.3868 | 677.1472 | 677.5229 | 678.1301 | 679.7836 | 680.7224 | 665.506 | 580.2778 | 589.7986 | 601.6653 | 0.43557 | 0.43957 | 0.32064 | 0.49414 | 0.52734 | 0.41813 | 0.4949 | 0.4949 | 0.42209 | 0.42274 | 0.42356 | 0.42429 | 0.42548 | 0.40829 | 0.2569 | 0.24947 | 0.27671 | 3.661 | 3.6405 | 2.0534 | 3.491 | 3.3978 | 3.8128 | 3.422 | 3.422 | 3.5428 | 3.5352 | 3.5253 | 3.4913 | 3.4752 | 3.2608 | 1.6084 | 1.491 | 1.7701
| 2016-01-04 | 648.6743 | 651.5736 | 587.2904 | 707.9953 | 771.9285 | 682.0574 | 758.053 | 758.053 | 677.7044 | 677.4481 | 677.7429 | 679.1688 | 679.9619 | 658.7715 | 578.5371 | 585.417 | 598.1891 | 0.42445 | 0.42685 | 0.30745 | 0.4735 | 0.51975 | 0.42003 | 0.50053 | 0.50053 | 0.42233 | 0.42242 | 0.42298 | 0.42344 | 0.42451 | 0.40191 | 0.2559 | 0.24135 | 0.27362 | 3.7566 | 3.7362 | 2.0703 | 3.5202 | 3.4171 | 3.8055 | 3.4191 | 3.4191 | 3.5443 | 3.54 | 3.5325 | 3.5012 | 3.4882 | 3.2137 | 1.5993 | 1.4118 | 1.7441
| 2016-01-05 | 635.9791 | 638.6932 | 573.8748 | 683.0153 | 759.5467 | 683.5443 | 759.5657 | 759.5657 | 679.375 | 678.0298 | 677.7227 | 678.6807 | 679.3264 | 656.0233 | 586.2665 | 582.4467 | 595.4662 | 0.41395 | 0.4162 | 0.29637 | 0.45284 | 0.51038 | 0.42172 | 0.50339 | 0.50339 | 0.42365 | 0.42271 | 0.42272 | 0.42275 | 0.42367 | 0.39881 | 0.25958 | 0.24975 | 0.27112 | 3.8345 | 3.8182 | 2.0798 | 3.5852 | 3.4442 | 3.7988 | 3.4212 | 3.4212 | 3.5423 | 3.5419 | 3.5374 | 3.5097 | 3.4987 | 3.2005 | 1.6415 | 1.5134 | 1.7233
| 2016-01-06 | 625.7733 | 627.9904 | 558.9236 | 662.5159 | 746.0459 | 684.7513 | 758.2188 | 758.2188 | 682.5189 | 679.6107 | 678.331 | 678.4172 | 678.7994 | 655.4596 | 608.3947 | 579.7454 | 592.8105 | 0.40551 | 0.40735 | 0.28438 | 0.43589 | 0.49997 | 0.42318 | 0.50372 | 0.50372 | 0.42636 | 0.42395 | 0.42305 | 0.42227 | 0.42291 | 0.39808 | 0.32328 | 0.25515 | 0.26877 | 3.8687 | 3.8612 | 2.1303 | 3.6738 | 3.4816 | 3.7929 | 3.4293 | 3.4293 | 3.5367 | 3.5406 | 3.5396 | 3.5165 | 3.5075 | 3.2099 | 2.3338 | 1.5835 | 1.7042
| 2016-01-07 | 614.9745 | 617.3123 | 548.5408 | 647.5422 | 732.4762 | 685.674 | 754.472 | 754.472 | 686.9797 | 682.4733 | 679.8637 | 678.5626 | 678.4648 | 654.9791 | 615.8953 | 580.3543 | 591.6992 | 0.39658 | 0.39852 | 0.27695 | 0.42352 | 0.48697 | 0.42437 | 0.50177 | 0.50177 | 0.43045 | 0.42644 | 0.42426 | 0.42218 | 0.42238 | 0.39739 | 0.35591 | 0.25786 | 0.26737 | 3.9093 | 3.9004 | 2.2108 | 3.7626 | 3.5273 | 3.788 | 3.444 | 3.444 | 3.5284 | 3.5361 | 3.5389 | 3.5213 | 3.5147 | 3.2178 | 2.702 | 1.6129 | 1.6943
| 2016-01-08 | 604.1569 | 606.4973 | 540.1202 | 635.2836 | 719.1243 | 686.3411 | 748.8142 | 748.8142 | 692.9721 | 686.7185 | 682.5607 | 679.3475 | 678.4763 | 654.6361 | 611.5674 | 579.2157 | 592.4415 | 0.38764 | 0.38957 | 0.26997 | 0.41338 | 0.47304 | 0.4253 | 0.49746 | 0.49746 | 0.43611 | 0.43031 | 0.4266 | 0.42269 | 0.42216 | 0.39686 | 0.35103 | 0.25622 | 0.27078 | 3.959 | 3.9482 | 2.2668 | 3.8293 | 3.5767 | 3.7841 | 3.4652 | 3.4652 | 3.5174 | 3.5286 | 3.5352 | 3.5235 | 3.5202 | 3.2247 | 2.6654 | 1.5992 | 1.736
| 2016-01-09 | 593.4368 | 595.7467 | 532.8407 | 624.4021 | 706.0009 | 686.7745 | 741.668 | 741.668 | 700.1419 | 692.2866 | 686.5365 | 681.0054 | 679.0491 | 654.5896 | 610.6718 | 579.8691 | 596.1071 | 0.37877 | 0.38068 | 0.26395 | 0.40438 | 0.45977 | 0.42598 | 0.49132 | 0.49132 | 0.44295 | 0.43552 | 0.43022 | 0.42404 | 0.42246 | 0.39662 | 0.35002 | 0.25664 | 0.28314 | 4.0134 | 4.0017 | 2.3078 | 3.8738 | 3.6264 | 3.7811 | 3.4921 | 3.4921 | 3.505 | 3.5187 | 3.5285 | 3.523 | 3.5231 | 3.2297 | 2.6684 | 1.6048 | 1.8756
| 2016-01-10 | 583.5045 | 585.6451 | 526.5552 | 613.6391 | 693.2825 | 686.9829 | 733.3861 | 733.3861 | 707.9811 | 698.9306 | 691.7448 | 683.7174 | 680.4685 | 655.0217 | 610.2803 | 575.9813 | 598.5991 | 0.37056 | 0.37233 | 0.25877 | 0.39548 | 0.4473 | 0.42642 | 0.48386 | 0.48386 | 0.45057 | 0.44186 | 0.43508 | 0.42642 | 0.42356 | 0.39681 | 0.34947 | 0.2545 | 0.29353 | 4.0674 | 4.0557 | 2.3305 | 3.9173 | 3.6749 | 3.779 | 3.5233 | 3.5233 | 3.4921 | 3.5073 | 3.5196 | 3.5196 | 3.5234 | 3.2327 | 2.6747 | 1.5849 | 1.9956
Note on C1: From: c:/DSM2-Aqueduct/dsm2_v8/studies/Short-term/output/ca-aq-qual.dss
Note on D1: From: c:/DSM2-Aqueduct/dsm2_v8/studies/Short-term/output/ca-aq-qual.dss
Note on E1: From: c:/DSM2-Aqueduct/dsm2_v8/studies/Short-term/output/ca-aq-qual.dss
Note on F1: From: c:/DSM2-Aqueduct/dsm2_v8/studies/Short-term/output/ca-aq-qual.dss
Note on G1: From: c:/DSM2-Aqueduct/dsm2_v8/studies/Short-term/output/ca-aq-qual.dss
Note on H1: From: c:/DSM2-Aqueduct/dsm2_v8/studies/Short-term/output/ca-aq-qual.dss
Note on I1: From: c:/DSM2-Aqueduct/dsm2_v8/studies/Short-term/output/ca-aq-qual.dss
Note on J1: From: c:/DSM2-Aqueduct/dsm2_v8/studies/Short-term/output/ca-aq-qual.dss
Note on K1: From: c:/DSM2-Aqueduct/dsm2_v8/studies/Short-term/output/ca-aq-qual.dss
Note on L1: From: c:/DSM2-Aqueduct/dsm2_v8/studies/Short-term/output/ca-aq-qual.dss
Note on M1: From: c:/DSM2-Aqueduct/dsm2_v8/studies/Short-term/output/ca-aq-qual.dss
Note on N1: From: c:/DSM2-Aqueduct/dsm2_v8/studies/Short-term/output/ca-aq-qual.dss
Note on O1: From: c:/DSM2-Aqueduct/dsm2_v8/studies/Short-term/output/ca-aq-qual.dss
Note on P1: From: c:/DSM2-Aqueduct/dsm2_v8/studies/Short-term/output/ca-aq-qual.dss
Note on Q1: From: c:/DSM2-Aqueduct/dsm2_v8/studies/Short-term/output/ca-aq-qual.dss
Note on R1: From: c:/DSM2-Aqueduct/dsm2_v8/studies/Short-term/output/ca-aq-qual.dss
Note on S1: From: c:/DSM2-Aqueduct/dsm2_v8/studies/Short-term/output/ca-aq-qual.dss
Note on T1: From: c:/DSM2-Aqueduct/dsm2_v8/studies/Short-term/output/ca-aq-qual.dss
Note on U1: From: c:/DSM2-Aqueduct/dsm2_v8/studies/Short-term/output/ca-aq-qual.dss
Note on V1: From: c:/DSM2-Aqueduct/dsm2_v8/studies/Short-term/output/ca-aq-qual.dss
Note on W1: From: c:/DSM2-Aqueduct/dsm2_v8/studies/Short-term/output/ca-aq-qual.dss
Note on X1: From: c:/DSM2-Aqueduct/dsm2_v8/studies/Short-term/output/ca-aq-qual.dss
Note on Y1: From: c:/DSM2-Aqueduct/dsm2_v8/studies/Short-term/output/ca-aq-qual.dss
Note on Z1: From: c:/DSM2-Aqueduct/dsm2_v8/studies/Short-term/output/ca-aq-qual.dss
Note on AA1: From: c:/DSM2-Aqueduct/dsm2_v8/studies/Short-term/output/ca-aq-qual.dss
Note on AB1: From: c:/DSM2-Aqueduct/dsm2_v8/studies/Short-term/output/ca-aq-qual.dss
Note on AC1: From: c:/DSM2-Aqueduct/dsm2_v8/studies/Short-term/output/ca-aq-qual.dss
Note on AD1: From: c:/DSM2-Aqueduct/dsm2_v8/studies/Short-term/output/ca-aq-qual.dss
Note on AE1: From: c:/DSM2-Aqueduct/dsm2_v8/studies/Short-term/output/ca-aq-qual.dss
Note on AF1: From: c:/DSM2-Aqueduct/dsm2_v8/studies/Short-term/output/ca-aq-qual.dss
Note on AG1: From: c:/DSM2-Aqueduct/dsm2_v8/studies/Short-term/output/ca-aq-qual.dss
Note on AH1: From: c:/DSM2-Aqueduct/dsm2_v8/studies/Short-term/output/ca-aq-qual.dss
Note on AI1: From: c:/DSM2-Aqueduct/dsm2_v8/studies/Short-term/output/ca-aq-qual.dss
Note on AJ1: From: c:/DSM2-Aqueduct/dsm2_v8/studies/Short-term/output/ca-aq-qual.dss
Note on AK1: From: c:/DSM2-Aqueduct/dsm2_v8/studies/Short-term/output/ca-aq-qual.dss
Note on AL1: From: c:/DSM2-Aqueduct/dsm2_v8/studies/Short-term/output/ca-aq-qual.dss
Note on AM1: From: c:/DSM2-Aqueduct/dsm2_v8/studies/Short-term/output/ca-aq-qual.dss
Note on AN1: From: c:/DSM2-Aqueduct/dsm2_v8/studies/Short-term/output/ca-aq-qual.dss
Note on AO1: From: c:/DSM2-Aqueduct/dsm2_v8/studies/Short-term/output/ca-aq-qual.dss
Note on AP1: From: c:/DSM2-Aqueduct/dsm2_v8/studies/Short-term/output/ca-aq-qual.dss
Note on AQ1: From: c:/DSM2-Aqueduct/dsm2_v8/studies/Short-term/output/ca-aq-qual.dss
Note on AR1: From: c:/DSM2-Aqueduct/dsm2_v8/studies/Short-term/output/ca-aq-qual.dss
Note on AS1: From: c:/DSM2-Aqueduct/dsm2_v8/studies/Short-term/output/ca-aq-qual.dss
Note on AT1: From: c:/DSM2-Aqueduct/dsm2_v8/studies/Short-term/output/ca-aq-qual.dss
Note on AU1: From: c:/DSM2-Aqueduct/dsm2_v8/studies/Short-term/output/ca-aq-qual.dss
Note on AV1: From: c:/DSM2-Aqueduct/dsm2_v8/studies/Short-term/output/ca-aq-qual.dss
Note on AW1: From: c:/DSM2-Aqueduct/dsm2_v8/studies/Short-term/output/ca-aq-qual.dss
Note on AX1: From: c:/DSM2-Aqueduct/dsm2_v8/studies/Short-term/output/ca-aq-qual.dss
Note on AY1: From: c:/DSM2-Aqueduct/dsm2_v8/studies/Short-term/output/ca-aq-qual.dss
Note on AZ1: From: c:/DSM2-Aqueduct/dsm2_v8/studies/Short-term/output/ca-aq-qual.dss
Note on BA1: From: c:/DSM2-Aqueduct/dsm2_v8/studies/Short-term/output/ca-aq-qual.dss