## Chart
The model run results cover the period of February 9, through February 29, and are based on the following assumptions:
Common Assumptions
1. CCFB Gates are operating to Priority 3 throughout the forecast period.
2. The Delta Cross Channel gates will be closed throughout the forecast period.
3. Suisun Marsh salinity control flashboards are in, and the three Suisun Marsh Salinity Control Gates are in open position.
4. San Joaquin River flow at Vernalis is 1,175 cfs at the beginning of the forecast period and decrease to 800 cfs by the end of the forecast period.
5. San Joaquin River EC at Vernalis is projected to increase from 900 umhos/cm at the beginning of the forecast period to 1,300 umhos/cm by the end of forecast period.
6. Sacramento River flow at Freeport is at 19,884 cfs at the beginning of the forecast period and decreases to 16,900 cfs by the end of the forecast period.
7. CCFB is at 2,100 cfs throughout the forecast period.
8. Export at Jones Pumping Plant is at 2,450 cfs throughout the forecast period.

## A
Part A: |  | QUAL8.0.6 | QUAL8.0.6 | QUAL8.0.6 | QUAL8.0.6 | QUAL8.0.6 | QUAL8.0.6 | QUAL8.0.6 | QUAL8.0.6 | QUAL8.0.6 | QUAL8.0.6 | QUAL8.0.6 | QUAL8.0.6 | QUAL8.0.6 | QUAL8.0.6 | QUAL8.0.6 | QUAL8.0.6 | QUAL8.0.6 | QUAL8.0.6 | QUAL8.0.6 | QUAL8.0.6 | QUAL8.0.6 | QUAL8.0.6 | QUAL8.0.6 | QUAL8.0.6 | QUAL8.0.6 | QUAL8.0.6 | QUAL8.0.6 | QUAL8.0.6 | QUAL8.0.6 | QUAL8.0.6 | QUAL8.0.6 | QUAL8.0.6 | QUAL8.0.6 | QUAL8.0.6 | QUAL8.0.6 | QUAL8.0.6 | QUAL8.0.6 | QUAL8.0.6 | QUAL8.0.6 | QUAL8.0.6 | QUAL8.0.6 | QUAL8.0.6 | QUAL8.0.6 | QUAL8.0.6 | QUAL8.0.6 | QUAL8.0.6 | QUAL8.0.6 | QUAL8.0.6 | QUAL8.0.6 | QUAL8.0.6 | QUAL8.0.6
Part B: |  | ck_01 | ck_02 | ck_613 | ck_12 | ONEILLR | SANLUISR | 415_100 | ck_13 | ck_21 | ck_22 | ck_23 | ck_25 | ck_27 | ck_29 | ck_41 | ck_66 | ck_705 | ck_01 | ck_02 | ck_613 | ck_12 | ONEILLR | SANLUISR | 415_100 | ck_13 | ck_21 | ck_22 | ck_23 | ck_25 | ck_27 | ck_29 | ck_41 | ck_66 | ck_705 | ck_01 | ck_02 | ck_613 | ck_12 | ONEILLR | SANLUISR | 415_100 | ck_13 | ck_21 | ck_22 | ck_23 | ck_25 | ck_27 | ck_29 | ck_41 | ck_66 | ck_705
Part C: |  | EC | EC | EC | EC | EC | EC | EC | EC | EC | EC | EC | EC | EC | EC | EC | EC | EC | BR | BR | BR | BR | BR | BR | BR | BR | BR | BR | BR | BR | BR | BR | BR | BR | BR | DOC | DOC | DOC | DOC | DOC | DOC | DOC | DOC | DOC | DOC | DOC | DOC | DOC | DOC | DOC | DOC | DOC
Part D:
Part E: |  | 1DAY | 1DAY | 1DAY | 1DAY | 1DAY | 1DAY | 1DAY | 1DAY | 1DAY | 1DAY | 1DAY | 1DAY | 1DAY | 1DAY | 1DAY | 1DAY | 1DAY | 1DAY | 1DAY | 1DAY | 1DAY | 1DAY | 1DAY | 1DAY | 1DAY | 1DAY | 1DAY | 1DAY | 1DAY | 1DAY | 1DAY | 1DAY | 1DAY | 1DAY | 1DAY | 1DAY | 1DAY | 1DAY | 1DAY | 1DAY | 1DAY | 1DAY | 1DAY | 1DAY | 1DAY | 1DAY | 1DAY | 1DAY | 1DAY | 1DAY | 1DAY
Part F: |  | 20160209-21A+FROM-ALL | 20160209-21A+FROM-ALL | 20160209-21A+FROM-ALL | 20160209-21A+FROM-ALL | 20160209-21A+FROM-ALL | 20160209-21A+FROM-ALL | 20160209-21A+FROM-ALL | 20160209-21A+FROM-ALL | 20160209-21A+FROM-ALL | 20160209-21A+FROM-ALL | 20160209-21A+FROM-ALL | 20160209-21A+FROM-ALL | 20160209-21A+FROM-ALL | 20160209-21A+FROM-ALL | 20160209-21A+FROM-ALL | 20160209-21A+FROM-ALL | 20160209-21A+FROM-ALL | 20160209-21A+FROM-ALL | 20160209-21A+FROM-ALL | 20160209-21A+FROM-ALL | 20160209-21A+FROM-ALL | 20160209-21A+FROM-ALL | 20160209-21A+FROM-ALL | 20160209-21A+FROM-ALL | 20160209-21A+FROM-ALL | 20160209-21A+FROM-ALL | 20160209-21A+FROM-ALL | 20160209-21A+FROM-ALL | 20160209-21A+FROM-ALL | 20160209-21A+FROM-ALL | 20160209-21A+FROM-ALL | 20160209-21A+FROM-ALL | 20160209-21A+FROM-ALL | 20160209-21A+FROM-ALL | 20160209-21A+FROM-ALL | 20160209-21A+FROM-ALL | 20160209-21A+FROM-ALL | 20160209-21A+FROM-ALL | 20160209-21A+FROM-ALL | 20160209-21A+FROM-ALL | 20160209-21A+FROM-ALL | 20160209-21A+FROM-ALL | 20160209-21A+FROM-ALL | 20160209-21A+FROM-ALL | 20160209-21A+FROM-ALL | 20160209-21A+FROM-ALL | 20160209-21A+FROM-ALL | 20160209-21A+FROM-ALL | 20160209-21A+FROM-ALL | 20160209-21A+FROM-ALL | 20160209-21A+FROM-ALL
Beg. Date: |  | 2016-02-01 | 2016-02-01 | 2016-02-01 | 2016-02-01 | 2016-02-01 | 2016-02-01 | 2016-02-01 | 2016-02-01 | 2016-02-01 | 2016-02-01 | 2016-02-01 | 2016-02-01 | 2016-02-01 | 2016-02-01 | 2016-02-01 | 2016-02-01 | 2016-02-01 | 2016-02-01 | 2016-02-01 | 2016-02-01 | 2016-02-01 | 2016-02-01 | 2016-02-01 | 2016-02-01 | 2016-02-01 | 2016-02-01 | 2016-02-01 | 2016-02-01 | 2016-02-01 | 2016-02-01 | 2016-02-01 | 2016-02-01 | 2016-02-01 | 2016-02-01 | 2016-02-01 | 2016-02-01 | 2016-02-01 | 2016-02-01 | 2016-02-01 | 2016-02-01 | 2016-02-01 | 2016-02-01 | 2016-02-01 | 2016-02-01 | 2016-02-01 | 2016-02-01 | 2016-02-01 | 2016-02-01 | 2016-02-01 | 2016-02-01 | 2016-02-01
Beg. Time: |  | 2400 | 2400 | 2400 | 2400 | 2400 | 2400 | 2400 | 2400 | 2400 | 2400 | 2400 | 2400 | 2400 | 2400 | 2400 | 2400 | 2400 | 2400 | 2400 | 2400 | 2400 | 2400 | 2400 | 2400 | 2400 | 2400 | 2400 | 2400 | 2400 | 2400 | 2400 | 2400 | 2400 | 2400 | 2400 | 2400 | 2400 | 2400 | 2400 | 2400 | 2400 | 2400 | 2400 | 2400 | 2400 | 2400 | 2400 | 2400 | 2400 | 2400 | 2400
End Date: |  | 2016-02-28 | 2016-02-28 | 2016-02-28 | 2016-02-28 | 2016-02-28 | 2016-02-28 | 2016-02-28 | 2016-02-28 | 2016-02-28 | 2016-02-28 | 2016-02-28 | 2016-02-28 | 2016-02-28 | 2016-02-28 | 2016-02-28 | 2016-02-28 | 2016-02-28 | 2016-02-28 | 2016-02-28 | 2016-02-28 | 2016-02-28 | 2016-02-28 | 2016-02-28 | 2016-02-28 | 2016-02-28 | 2016-02-28 | 2016-02-28 | 2016-02-28 | 2016-02-28 | 2016-02-28 | 2016-02-28 | 2016-02-28 | 2016-02-28 | 2016-02-28 | 2016-02-28 | 2016-02-28 | 2016-02-28 | 2016-02-28 | 2016-02-28 | 2016-02-28 | 2016-02-28 | 2016-02-28 | 2016-02-28 | 2016-02-28 | 2016-02-28 | 2016-02-28 | 2016-02-28 | 2016-02-28 | 2016-02-28 | 2016-02-28 | 2016-02-28
End Time: |  | 2400 | 2400 | 2400 | 2400 | 2400 | 2400 | 2400 | 2400 | 2400 | 2400 | 2400 | 2400 | 2400 | 2400 | 2400 | 2400 | 2400 | 2400 | 2400 | 2400 | 2400 | 2400 | 2400 | 2400 | 2400 | 2400 | 2400 | 2400 | 2400 | 2400 | 2400 | 2400 | 2400 | 2400 | 2400 | 2400 | 2400 | 2400 | 2400 | 2400 | 2400 | 2400 | 2400 | 2400 | 2400 | 2400 | 2400 | 2400 | 2400 | 2400 | 2400
Units: |  | UMHOS/CM | UMHOS/CM | UMHOS/CM | UMHOS/CM | UMHOS/CM | UMHOS/CM | UMHOS/CM | UMHOS/CM | UMHOS/CM | UMHOS/CM | UMHOS/CM | UMHOS/CM | UMHOS/CM | UMHOS/CM | UMHOS/CM | UMHOS/CM | UMHOS/CM
Data Type: | Index | INST-VAL | INST-VAL | INST-VAL | INST-VAL | INST-VAL | INST-VAL | INST-VAL | INST-VAL | INST-VAL | INST-VAL | INST-VAL | INST-VAL | INST-VAL | INST-VAL | INST-VAL | INST-VAL | INST-VAL | INST-VAL | INST-VAL | INST-VAL | INST-VAL | INST-VAL | INST-VAL | INST-VAL | INST-VAL | INST-VAL | INST-VAL | INST-VAL | INST-VAL | INST-VAL | INST-VAL | INST-VAL | INST-VAL | INST-VAL | INST-VAL | INST-VAL | INST-VAL | INST-VAL | INST-VAL | INST-VAL | INST-VAL | INST-VAL | INST-VAL | INST-VAL | INST-VAL | INST-VAL | INST-VAL | INST-VAL | INST-VAL | INST-VAL | INST-VAL
| 2016-02-02 | 559 | 542 | 504 | 416 | 519 | 663 | 603 | 603 | 676 | 675 | 675 | 685 | 691 | 662 | 544 | 639 | 603 | 0.301 | 0.292 | 0.236 | 0.223 | 0.291 | 0.402 | 0.357 | 0.357 | 0.42 | 0.419 | 0.419 | 0.399 | 0.249 | 0.268 | 0.218 | 0.264 | 0.271 | 6.79 | 6.68 | 5.15 | 6.32 | 5.53 | 4.05 | 4.73 | 4.73 | 3.55 | 3.56 | 3.57 | 3.26 | 1.42 | 1.69 | 1.16 | 1.59 | 1.72
| 2016-02-03 | 558.9927 | 558.9778 | 501.8226 | 447.7157 | 516.4889 | 661.2856 | 539.8721 | 603 | 676.0305 | 675 | 675 | 685 | 691 | 662 | 538.2326 | 577.1036 | 601 | 0.301 | 0.301 | 0.23555 | 0.23962 | 0.28868 | 0.40068 | 0.30731 | 0.357 | 0.42003 | 0.419 | 0.419 | 0.399 | 0.249 | 0.268 | 0.21648 | 0.26885 | 0.268 | 6.79 | 6.7898 | 5.2438 | 6.3779 | 5.6119 | 4.0679 | 5.3518 | 4.73 | 3.5498 | 3.56 | 3.57 | 3.26 | 1.42 | 1.69 | 1.1479 | 1.7139 | 1.69
| 2016-02-04 | 530.6686 | 558.9012 | 513.3224 | 478.159 | 516.232 | 660.3697 | 539.8213 | 603 | 676.9175 | 675.0021 | 675 | 684.8652 | 692.3503 | 662.5544 | 507.7626 | 570.7072 | 601 | 0.28546 | 0.30097 | 0.24835 | 0.2561 | 0.28781 | 0.39997 | 0.30727 | 0.357 | 0.42091 | 0.419 | 0.419 | 0.39932 | 0.26175 | 0.26774 | 0.20897 | 0.26655 | 0.268 | 6.9743 | 6.7906 | 5.5208 | 6.4402 | 5.6772 | 4.0779 | 5.3525 | 4.73 | 3.5454 | 3.56 | 3.5699 | 3.2645 | 1.57 | 1.6859 | 1.0795 | 1.6956 | 1.69
| 2016-02-05 | 475.1795 | 505.9224 | 527.8751 | 506.5851 | 517.0017 | 659.5061 | 539.8199 | 603 | 676.9207 | 675.0024 | 675 | 684.8629 | 692.3687 | 662.5605 | 491.5699 | 570.8185 | 600.9999 | 0.25499 | 0.27188 | 0.25563 | 0.27226 | 0.28754 | 0.39929 | 0.30726 | 0.357 | 0.42091 | 0.419 | 0.419 | 0.39932 | 0.26192 | 0.26774 | 0.20488 | 0.2666 | 0.268 | 7.3045 | 7.135 | 5.6097 | 6.4894 | 5.7458 | 4.0877 | 5.3525 | 4.73 | 3.5454 | 3.56 | 3.5699 | 3.2645 | 1.5721 | 1.6859 | 1.0435 | 1.696 | 1.69
| 2016-02-06 | 503.0859 | 473.2096 | 522.2145 | 536.3946 | 516.4791 | 658.4441 | 538.1329 | 603 | 676.9238 | 675.0026 | 675 | 684.861 | 692.3893 | 662.565 | 479.1793 | 570.2874 | 600.982 | 0.2704 | 0.25391 | 0.25273 | 0.28893 | 0.28654 | 0.39846 | 0.30568 | 0.357 | 0.42091 | 0.419 | 0.419 | 0.39932 | 0.26212 | 0.26774 | 0.20183 | 0.26639 | 0.268 | 7.3682 | 7.3237 | 5.6562 | 6.566 | 5.8299 | 4.1004 | 5.3945 | 4.73 | 3.5454 | 3.56 | 3.5699 | 3.2645 | 1.5744 | 1.6859 | 1.0161 | 1.6942 | 1.6898
| 2016-02-07 | 561.3911 | 518.4961 | 466.277 | 535.1381 | 515.1335 | 657.5983 | 534.4276 | 603 | 677.9067 | 675.2639 | 675 | 684.6292 | 692.4096 | 662.5717 | 472.1017 | 569.2899 | 600.8546 | 0.30259 | 0.27891 | 0.21497 | 0.288 | 0.28514 | 0.39779 | 0.30218 | 0.357 | 0.42195 | 0.41922 | 0.419 | 0.39989 | 0.2623 | 0.26774 | 0.20011 | 0.26613 | 0.26791 | 7.4642 | 7.3925 | 5.6714 | 6.6512 | 5.9202 | 4.1109 | 5.4983 | 4.73 | 3.5404 | 3.5574 | 3.5691 | 3.2722 | 1.5766 | 1.6859 | 1.0017 | 1.692 | 1.6883
| 2016-02-08 | 582.4417 | 571.4457 | 464.6959 | 544.3547 | 515.4437 | 655.6597 | 534.4142 | 603 | 677.9997 | 675.4706 | 675 | 682.8447 | 692.4295 | 662.5784 | 471.007 | 568.5726 | 600.594 | 0.31421 | 0.30812 | 0.22113 | 0.29329 | 0.2847 | 0.39625 | 0.30217 | 0.357 | 0.422 | 0.41943 | 0.419 | 0.40423 | 0.26249 | 0.26774 | 0.2 | 0.26698 | 0.26757 | 7.4922 | 7.4799 | 6.0694 | 6.6984 | 6.0071 | 4.1361 | 5.4987 | 4.73 | 3.54 | 3.5553 | 3.5665 | 3.3316 | 1.5788 | 1.6859 | 1 | 1.6995 | 1.6851
| 2016-02-09 | 590.4191 | 587.3641 | 510.1651 | 558.4325 | 518.9742 | 654.7829 | 534.4136 | 603 | 678.0012 | 675.4712 | 675 | 682.834 | 692.449 | 662.5851 | 471.4276 | 568.2622 | 600.1157 | 0.31861 | 0.31692 | 0.24689 | 0.30078 | 0.28601 | 0.39555 | 0.30216 | 0.357 | 0.422 | 0.41943 | 0.419 | 0.40423 | 0.26266 | 0.26774 | 0.20006 | 0.26746 | 0.26698 | 7.5183 | 7.501 | 6.1698 | 6.7915 | 6.1098 | 4.1483 | 5.4987 | 4.73 | 3.54 | 3.5553 | 3.5662 | 3.332 | 1.581 | 1.6859 | 1.0008 | 1.7045 | 1.6789
| 2016-02-10 | 581.3934 | 589.9193 | 541.214 | 536.168 | 523.8746 | 654.2673 | 533.9993 | 603 | 678.0026 | 675.4718 | 675 | 682.7455 | 692.4837 | 662.5917 | 477.6956 | 567.8925 | 599.6364 | 0.31363 | 0.31836 | 0.26347 | 0.28848 | 0.28819 | 0.39513 | 0.30145 | 0.357 | 0.422 | 0.41943 | 0.419 | 0.40445 | 0.26298 | 0.26774 | 0.20145 | 0.26797 | 0.26632 | 7.5281 | 7.5213 | 6.1944 | 6.9384 | 6.2035 | 4.156 | 5.5449 | 4.73 | 3.54 | 3.5553 | 3.5659 | 3.3349 | 1.5849 | 1.6859 | 1.013 | 1.7095 | 1.6725
| 2016-02-11 | 571.5295 | 576.9029 | 553.0416 | 474.8919 | 526.9099 | 652.8239 | 533.6874 | 602.918 | 684.8063 | 675.9542 | 675 | 681.7487 | 692.5173 | 662.5984 | 486.2652 | 567.7672 | 598.1685 | 0.30817 | 0.31116 | 0.27037 | 0.25484 | 0.28927 | 0.39394 | 0.2998 | 0.35698 | 0.42807 | 0.41997 | 0.419 | 0.40688 | 0.26328 | 0.26774 | 0.20344 | 0.26814 | 0.26431 | 7.5487 | 7.5332 | 6.2312 | 7.3121 | 6.3168 | 4.1796 | 5.6957 | 4.7307 | 3.5099 | 3.5507 | 3.5643 | 3.3682 | 1.5886 | 1.6859 | 1.0297 | 1.7111 | 1.6533
| 2016-02-12 | 568.53 | 569.5321 | 585.2399 | 540.4603 | 529.134 | 651.5231 | 533.6535 | 587.9525 | 690.42 | 684.9471 | 677.987 | 675.6963 | 696.0778 | 707.9814 | 481.6668 | 567.7646 | 596.5914 | 0.30652 | 0.30707 | 0.3133 | 0.29104 | 0.28995 | 0.39285 | 0.29834 | 0.34495 | 0.43339 | 0.42832 | 0.42188 | 0.4203 | 0.35026 | 0.24621 | 0.20238 | 0.26814 | 0.26308 | 7.5613 | 7.5572 | 7.4084 | 7.4292 | 6.4295 | 4.2025 | 5.8515 | 4.9062 | 3.5046 | 3.515 | 3.5421 | 3.5623 | 2.6331 | 1.3501 | 1.0208 | 1.7111 | 1.6407
| 2016-02-13 | 569.8064 | 569.3661 | 581.1548 | 583.0704 | 534.2224 | 650.7236 | 533.9138 | 533.9138 | 696.5257 | 689.9241 | 683.4555 | 675.0043 | 676.4644 | 694.7963 | 471.0001 | 567.2169 | 590.6476 | 0.30723 | 0.30699 | 0.31346 | 0.31458 | 0.29227 | 0.39217 | 0.29744 | 0.29744 | 0.43812 | 0.43269 | 0.42689 | 0.419 | 0.41972 | 0.28493 | 0.2 | 0.26869 | 0.25944 | 7.544 | 7.5504 | 7.5283 | 7.494 | 6.5346 | 4.2177 | 5.9678 | 5.9678 | 3.5481 | 3.5196 | 3.5268 | 3.5656 | 3.5435 | 1.8426 | 1 | 1.7169 | 1.6034
| 2016-02-14 | 570.6771 | 570.3954 | 576.9577 | 586.9797 | 539.7762 | 649.9756 | 534.5496 | 534.5496 | 697.6512 | 694.1473 | 688.559 | 677.3398 | 675.0934 | 681.1367 | 573.9651 | 564.9572 | 580.3027 | 0.30771 | 0.30756 | 0.31125 | 0.31674 | 0.29489 | 0.39152 | 0.29668 | 0.29668 | 0.438 | 0.43586 | 0.43129 | 0.42123 | 0.41908 | 0.40675 | 0.22439 | 0.26826 | 0.25375 | 7.4861 | 7.507 | 7.5334 | 7.5234 | 6.6319 | 4.2332 | 6.0906 | 6.0906 | 3.6419 | 3.5622 | 3.5344 | 3.5467 | 3.5681 | 3.3683 | 1.2136 | 1.7271 | 1.5452
| 2016-02-15 | 569.2573 | 569.8409 | 571.9554 | 574.0256 | 544.3815 | 649.2754 | 536.0705 | 536.0705 | 693.0386 | 694.8814 | 692.1369 | 683.377 | 675.5201 | 675.4957 | 587.0059 | 566.2851 | 569.5623 | 0.30693 | 0.30725 | 0.30838 | 0.30956 | 0.29703 | 0.3909 | 0.29655 | 0.29655 | 0.43308 | 0.43571 | 0.43399 | 0.4268 | 0.41943 | 0.4199 | 0.23232 | 0.26921 | 0.24808 | 7.354 | 7.3998 | 7.5481 | 7.5419 | 6.7198 | 4.2491 | 6.207 | 6.207 | 3.7627 | 3.6416 | 3.5737 | 3.5276 | 3.5578 | 3.5644 | 1.3085 | 1.7431 | 1.4873
| 2016-02-16 | 558.7171 | 562.3674 | 569.0108 | 569.0326 | 548.1594 | 648.6755 | 538.3654 | 538.3654 | 682.7153 | 690.6013 | 692.5784 | 688.4376 | 680.3671 | 675.0346 | 577.2529 | 569.4375 | 563.7886 | 0.30111 | 0.30312 | 0.30666 | 0.30673 | 0.29875 | 0.39036 | 0.29686 | 0.29686 | 0.42357 | 0.43119 | 0.43368 | 0.43118 | 0.42408 | 0.419 | 0.23629 | 0.26949 | 0.24389 | 7.2406 | 7.2797 | 7.558 | 7.559 | 6.7974 | 4.2638 | 6.3303 | 6.3303 | 3.9185 | 3.763 | 3.6552 | 3.5351 | 3.5346 | 3.5652 | 1.3667 | 1.7467 | 1.4433
| 2016-02-17 | 549.6898 | 552.864 | 569.7698 | 569.6124 | 551.1868 | 648.1275 | 540.908 | 540.908 | 668.3908 | 681.2587 | 688.3591 | 692.2785 | 686.0752 | 677.3973 | 610.1499 | 559.2871 | 563.054 | 0.29613 | 0.29788 | 0.30721 | 0.30715 | 0.3001 | 0.38986 | 0.29744 | 0.29744 | 0.41106 | 0.42257 | 0.42935 | 0.43412 | 0.42916 | 0.42127 | 0.24827 | 0.25623 | 0.24144 | 7.1641 | 7.1902 | 7.5393 | 7.5458 | 6.8603 | 4.278 | 6.4419 | 6.4419 | 4.0987 | 3.9146 | 3.772 | 3.582 | 3.5286 | 3.547 | 1.4895 | 1.6032 | 1.4164
| 2016-02-18 | 537.0353 | 541.499 | 570.4235 | 570.5128 | 553.4498 | 647.6127 | 543.4793 | 543.4793 | 651.7442 | 668.112 | 679.6415 | 692.1838 | 690.91 | 682.8157 | 658.8106 | 544.1064 | 564.057 | 0.28914 | 0.2916 | 0.30767 | 0.30766 | 0.30106 | 0.38938 | 0.29816 | 0.29816 | 0.39683 | 0.41102 | 0.42135 | 0.43329 | 0.43316 | 0.42629 | 0.24337 | 0.23966 | 0.24016 | 7.1423 | 7.1495 | 7.4767 | 7.4931 | 6.9096 | 4.292 | 6.541 | 6.541 | 4.3032 | 4.0913 | 3.9186 | 3.6688 | 3.5566 | 3.5291 | 1.3674 | 1.4222 | 1.4025
| 2016-02-19 | 518.0528 | 524.6237 | 568.2555 | 569.3079 | 554.8147 | 647.1437 | 545.7836 | 545.7836 | 634.7608 | 653.0938 | 667.8321 | 687.634 | 692.7296 | 687.9423 | 655.9865 | 541.8288 | 567.1437 | 0.27867 | 0.28229 | 0.30642 | 0.30704 | 0.30157 | 0.38894 | 0.29885 | 0.29885 | 0.38241 | 0.3981 | 0.41094 | 0.42867 | 0.43422 | 0.4308 | 0.2575 | 0.23353 | 0.23998 | 7.1646 | 7.1569 | 7.3567 | 7.3736 | 6.9457 | 4.3052 | 6.6242 | 6.6242 | 4.523 | 4.2849 | 4.0851 | 3.7847 | 3.621 | 3.5344 | 1.5447 | 1.3535 | 1.4002
| 2016-02-20 | 502.3492 | 507.722 | 558.7019 | 560.3629 | 555.4661 | 646.7526 | 547.9325 | 547.9325 | 617.0333 | 636.064 | 652.8651 | 678.5854 | 690.188 | 692.0328 | 646.1257 | 560.9315 | 573.3582 | 0.27 | 0.27296 | 0.30107 | 0.30203 | 0.30173 | 0.38856 | 0.29949 | 0.29949 | 0.36729 | 0.38355 | 0.398 | 0.4204 | 0.43117 | 0.43399 | 0.34969 | 0.23549 | 0.24028 | 7.1805 | 7.1752 | 7.243 | 7.2586 | 6.9693 | 4.3165 | 6.7005 | 6.7005 | 4.7738 | 4.5118 | 4.2859 | 3.9337 | 3.7284 | 3.5798 | 2.6875 | 1.3552 | 1.4003
| 2016-02-21 | 495.7514 | 497.9856 | 549.4844 | 550.907 | 555.3491 | 646.4094 | 549.7263 | 549.7263 | 599.8092 | 618.1624 | 635.6857 | 664.9325 | 682.3519 | 691.8977 | 625.4395 | 570.7179 | 581.1748 | 0.26635 | 0.26759 | 0.29602 | 0.29686 | 0.30148 | 0.38824 | 0.3 | 0.3 | 0.35241 | 0.36821 | 0.38325 | 0.40842 | 0.42382 | 0.43304 | 0.36499 | 0.23373 | 0.24173 | 7.1697 | 7.1736 | 7.1713 | 7.176 | 6.9848 | 4.3265 | 6.7663 | 6.7663 | 5.047 | 4.7695 | 4.5219 | 4.1241 | 3.8755 | 3.6755 | 2.9171 | 1.3258 | 1.4123
| 2016-02-22 | 495.3514 | 495.4572 | 536.6791 | 539.09 | 554.4167 | 646.0873 | 550.961 | 550.961 | 584.8643 | 601.3578 | 618.2936 | 648.7505 | 669.9856 | 685.7805 | 633.4998 | 565.0002 | 588.5856 | 0.26613 | 0.26619 | 0.28898 | 0.2903 | 0.30078 | 0.38793 | 0.30028 | 0.30028 | 0.33922 | 0.35364 | 0.36828 | 0.39446 | 0.41283 | 0.42698 | 0.37438 | 0.2274 | 0.24781 | 7.1439 | 7.1529 | 7.1475 | 7.1465 | 6.9967 | 4.3359 | 6.8197 | 6.8197 | 5.3187 | 5.0382 | 4.7776 | 4.3416 | 4.0552 | 3.8173 | 3.043 | 1.2588 | 1.4812
| 2016-02-23 | 498.3716 | 497.3023 | 518.392 | 521.2215 | 552.8535 | 645.6894 | 551.6093 | 551.6093 | 572.7192 | 586.5735 | 601.8541 | 630.8384 | 653.4567 | 674.5217 | 643.428 | 563.7448 | 594.4654 | 0.2678 | 0.26721 | 0.27887 | 0.2804 | 0.29975 | 0.38755 | 0.30028 | 0.30028 | 0.32815 | 0.34057 | 0.35397 | 0.37908 | 0.39851 | 0.41682 | 0.38484 | 0.22522 | 0.25786 | 7.1122 | 7.1233 | 7.1639 | 7.1609 | 7.0065 | 4.3474 | 6.8635 | 6.8635 | 5.5776 | 5.3068 | 5.0442 | 4.5915 | 4.2782 | 3.9917 | 3.1359 | 1.228 | 1.6015
| 2016-02-24 | 503.3378 | 501.6018 | 503.4896 | 505.0102 | 550.7156 | 645.2847 | 551.65 | 551.65 | 563.6161 | 574.5121 | 587.444 | 613.436 | 636.1591 | 659.4973 | 650.4839 | 522.6541 | 599.5096 | 0.27054 | 0.26958 | 0.27061 | 0.27138 | 0.29842 | 0.38717 | 0.29999 | 0.29999 | 0.31944 | 0.32958 | 0.34119 | 0.36405 | 0.38365 | 0.40372 | 0.3917 | 0.2132 | 0.26962 | 7.0794 | 7.0908 | 7.1775 | 7.1776 | 7.0152 | 4.3589 | 6.899 | 6.899 | 5.8128 | 5.5615 | 5.3078 | 4.854 | 4.5157 | 4.197 | 3.1416 | 1.1187 | 1.7448
| 2016-02-25 | 509.23 | 507.1692 | 496.8816 | 496.9373 | 548.3111 | 644.8742 | 551.1254 | 551.1254 | 557.2974 | 565.3131 | 575.6017 | 597.0976 | 618.5137 | 642.1638 | 656.4169 | 490.0419 | 604.3657 | 0.27379 | 0.27266 | 0.26694 | 0.26695 | 0.29695 | 0.38679 | 0.29943 | 0.29943 | 0.31296 | 0.32082 | 0.33039 | 0.34978 | 0.36846 | 0.38881 | 0.39698 | 0.20459 | 0.28177 | 7.0495 | 7.0599 | 7.17 | 7.1713 | 7.0225 | 4.3703 | 6.9279 | 6.9279 | 6.0198 | 5.7941 | 5.5579 | 5.1282 | 4.7751 | 4.4321 | 3.1617 | 1.0415 | 1.8919
| 2016-02-26 | 516.2966 | 513.8467 | 495.586 | 495.4658 | 546.0037 | 644.4628 | 550.1884 | 550.1884 | 553.3862 | 558.9451 | 566.7273 | 583.6406 | 602.7972 | 625.4344 | 659.2229 | 480.5434 | 609.2068 | 0.2777 | 0.27634 | 0.26617 | 0.26615 | 0.29554 | 0.38641 | 0.29868 | 0.29868 | 0.30849 | 0.31437 | 0.32196 | 0.33775 | 0.3548 | 0.37443 | 0.39905 | 0.20224 | 0.2936 | 7.0237 | 7.0326 | 7.149 | 7.1479 | 7.0276 | 4.3815 | 6.9506 | 6.9506 | 6.1924 | 5.9939 | 5.7796 | 5.3848 | 5.0291 | 4.6711 | 3.2267 | 1.0192 | 2.0307
| 2016-02-27 | 522.5601 | 520.3912 | 497.8516 | 497.9291 | 544.8522 | 643.7302 | 549.0643 | 549.0643 | 551.131 | 554.7079 | 560.258 | 573.9665 | 589.2064 | 609.5967 | 651.1381 | 480.7647 | 614.0981 | 0.28115 | 0.27996 | 0.26748 | 0.26753 | 0.29475 | 0.38573 | 0.29785 | 0.29785 | 0.30543 | 0.30967 | 0.31546 | 0.32886 | 0.34275 | 0.36072 | 0.39002 | 0.20213 | 0.30486 | 7.003 | 7.0102 | 7.1185 | 7.1172 | 7.0268 | 4.401 | 6.9684 | 6.9684 | 6.3384 | 6.1668 | 5.9766 | 5.5969 | 5.2749 | 4.9164 | 3.2549 | 1.0195 | 2.1582
| 2016-02-28 | 527.7783 | 526.0233 | 502.2218 | 502.5758 | 544.4373 | 643.0168 | 547.9769 | 547.9769 | 549.989 | 552.0236 | 555.6481 | 565.0062 | 576.7131 | 594.5165 | 638.5403 | 554.2258 | 618.8716 | 0.28403 | 0.28307 | 0.26995 | 0.2701 | 0.29437 | 0.38508 | 0.29704 | 0.29704 | 0.30333 | 0.30623 | 0.31043 | 0.32027 | 0.3314 | 0.34749 | 0.37754 | 0.21993 | 0.31529 | 6.9863 | 6.992 | 7.0871 | 7.0846 | 7.0232 | 4.4199 | 6.9821 | 6.9821 | 6.466 | 6.3204 | 6.1559 | 5.8291 | 5.5341 | 5.1757 | 3.2973 | 1.1773 | 2.2765
| 2016-02-29 | 526.9294 | 527.2126 | 508.0836 | 508.3277 | 543.4695 | 642.6306 | 546.9885 | 546.9885 | 549.6071 | 550.5854 | 552.7353 | 558.7866 | 567.2291 | 580.9474 | 635.6992 | 586.3646 | 622.9442 | 0.28357 | 0.28372 | 0.27316 | 0.27327 | 0.29375 | 0.38472 | 0.29631 | 0.29631 | 0.30196 | 0.30389 | 0.30682 | 0.31388 | 0.32244 | 0.33527 | 0.37621 | 0.23267 | 0.32433 | 6.9829 | 6.9841 | 7.0557 | 7.0542 | 7.0218 | 4.43 | 6.9919 | 6.9919 | 6.5728 | 6.4509 | 6.3111 | 6.0297 | 5.7674 | 5.4419 | 3.532 | 1.3125 | 2.3864
Note on C1: From: c:/DSM2-Aqueduct/dsm2_v8/studies/Short-term/output/ca-aq-qual.dss
Note on D1: From: c:/DSM2-Aqueduct/dsm2_v8/studies/Short-term/output/ca-aq-qual.dss
Note on E1: From: c:/DSM2-Aqueduct/dsm2_v8/studies/Short-term/output/ca-aq-qual.dss
Note on F1: From: c:/DSM2-Aqueduct/dsm2_v8/studies/Short-term/output/ca-aq-qual.dss
Note on G1: From: c:/DSM2-Aqueduct/dsm2_v8/studies/Short-term/output/ca-aq-qual.dss
Note on H1: From: c:/DSM2-Aqueduct/dsm2_v8/studies/Short-term/output/ca-aq-qual.dss
Note on I1: From: c:/DSM2-Aqueduct/dsm2_v8/studies/Short-term/output/ca-aq-qual.dss
Note on J1: From: c:/DSM2-Aqueduct/dsm2_v8/studies/Short-term/output/ca-aq-qual.dss
Note on K1: From: c:/DSM2-Aqueduct/dsm2_v8/studies/Short-term/output/ca-aq-qual.dss
Note on L1: From: c:/DSM2-Aqueduct/dsm2_v8/studies/Short-term/output/ca-aq-qual.dss
Note on M1: From: c:/DSM2-Aqueduct/dsm2_v8/studies/Short-term/output/ca-aq-qual.dss
Note on N1: From: c:/DSM2-Aqueduct/dsm2_v8/studies/Short-term/output/ca-aq-qual.dss
Note on O1: From: c:/DSM2-Aqueduct/dsm2_v8/studies/Short-term/output/ca-aq-qual.dss
Note on P1: From: c:/DSM2-Aqueduct/dsm2_v8/studies/Short-term/output/ca-aq-qual.dss
Note on Q1: From: c:/DSM2-Aqueduct/dsm2_v8/studies/Short-term/output/ca-aq-qual.dss
Note on R1: From: c:/DSM2-Aqueduct/dsm2_v8/studies/Short-term/output/ca-aq-qual.dss
Note on S1: From: c:/DSM2-Aqueduct/dsm2_v8/studies/Short-term/output/ca-aq-qual.dss
Note on T1: From: c:/DSM2-Aqueduct/dsm2_v8/studies/Short-term/output/ca-aq-qual.dss
Note on U1: From: c:/DSM2-Aqueduct/dsm2_v8/studies/Short-term/output/ca-aq-qual.dss
Note on V1: From: c:/DSM2-Aqueduct/dsm2_v8/studies/Short-term/output/ca-aq-qual.dss
Note on W1: From: c:/DSM2-Aqueduct/dsm2_v8/studies/Short-term/output/ca-aq-qual.dss
Note on X1: From: c:/DSM2-Aqueduct/dsm2_v8/studies/Short-term/output/ca-aq-qual.dss
Note on Y1: From: c:/DSM2-Aqueduct/dsm2_v8/studies/Short-term/output/ca-aq-qual.dss
Note on Z1: From: c:/DSM2-Aqueduct/dsm2_v8/studies/Short-term/output/ca-aq-qual.dss
Note on AA1: From: c:/DSM2-Aqueduct/dsm2_v8/studies/Short-term/output/ca-aq-qual.dss
Note on AB1: From: c:/DSM2-Aqueduct/dsm2_v8/studies/Short-term/output/ca-aq-qual.dss
Note on AC1: From: c:/DSM2-Aqueduct/dsm2_v8/studies/Short-term/output/ca-aq-qual.dss
Note on AD1: From: c:/DSM2-Aqueduct/dsm2_v8/studies/Short-term/output/ca-aq-qual.dss
Note on AE1: From: c:/DSM2-Aqueduct/dsm2_v8/studies/Short-term/output/ca-aq-qual.dss
Note on AF1: From: c:/DSM2-Aqueduct/dsm2_v8/studies/Short-term/output/ca-aq-qual.dss
Note on AG1: From: c:/DSM2-Aqueduct/dsm2_v8/studies/Short-term/output/ca-aq-qual.dss
Note on AH1: From: c:/DSM2-Aqueduct/dsm2_v8/studies/Short-term/output/ca-aq-qual.dss
Note on AI1: From: c:/DSM2-Aqueduct/dsm2_v8/studies/Short-term/output/ca-aq-qual.dss
Note on AJ1: From: c:/DSM2-Aqueduct/dsm2_v8/studies/Short-term/output/ca-aq-qual.dss
Note on AK1: From: c:/DSM2-Aqueduct/dsm2_v8/studies/Short-term/output/ca-aq-qual.dss
Note on AL1: From: c:/DSM2-Aqueduct/dsm2_v8/studies/Short-term/output/ca-aq-qual.dss
Note on AM1: From: c:/DSM2-Aqueduct/dsm2_v8/studies/Short-term/output/ca-aq-qual.dss
Note on AN1: From: c:/DSM2-Aqueduct/dsm2_v8/studies/Short-term/output/ca-aq-qual.dss
Note on AO1: From: c:/DSM2-Aqueduct/dsm2_v8/studies/Short-term/output/ca-aq-qual.dss
Note on AP1: From: c:/DSM2-Aqueduct/dsm2_v8/studies/Short-term/output/ca-aq-qual.dss
Note on AQ1: From: c:/DSM2-Aqueduct/dsm2_v8/studies/Short-term/output/ca-aq-qual.dss
Note on AR1: From: c:/DSM2-Aqueduct/dsm2_v8/studies/Short-term/output/ca-aq-qual.dss
Note on AS1: From: c:/DSM2-Aqueduct/dsm2_v8/studies/Short-term/output/ca-aq-qual.dss
Note on AT1: From: c:/DSM2-Aqueduct/dsm2_v8/studies/Short-term/output/ca-aq-qual.dss
Note on AU1: From: c:/DSM2-Aqueduct/dsm2_v8/studies/Short-term/output/ca-aq-qual.dss
Note on AV1: From: c:/DSM2-Aqueduct/dsm2_v8/studies/Short-term/output/ca-aq-qual.dss
Note on AW1: From: c:/DSM2-Aqueduct/dsm2_v8/studies/Short-term/output/ca-aq-qual.dss
Note on AX1: From: c:/DSM2-Aqueduct/dsm2_v8/studies/Short-term/output/ca-aq-qual.dss
Note on AY1: From: c:/DSM2-Aqueduct/dsm2_v8/studies/Short-term/output/ca-aq-qual.dss
Note on AZ1: From: c:/DSM2-Aqueduct/dsm2_v8/studies/Short-term/output/ca-aq-qual.dss
Note on BA1: From: c:/DSM2-Aqueduct/dsm2_v8/studies/Short-term/output/ca-aq-qual.dss

## DataGroups
Inputs | Group Name: | DSM2 Fingerprint | Constituents: |  |  |  | Qual:
20160209-21A | Start Date: | 2016-02-01 | Scenario(Fpart) | 20160209-21A+FROM-ALL |  |  | Scenario(Fpart)
ca-aq-qual.dss | Start Time: | 2400 | DSS file | ca-aq-qual.dss |  |  | DSS file
| Finish Date: | 2016-02-28
| Finish Time: | 2400
DSM2 Location | Constituent | Pathnames: | Part A: | Part B: | Part C: | Part D: | Part E: | Part F:
South Bay Pumping Plant | EC | /QUAL8.0.6/ck_01/EC//1DAY/20160209-21A+FROM-ALL/ | QUAL8.0.6 | ck_01 | EC |  | 1DAY | 20160209-21A+FROM-ALL
Check 2 | EC | /QUAL8.0.6/ck_02/EC//1DAY/20160209-21A+FROM-ALL/ | QUAL8.0.6 | ck_02 | EC |  | 1DAY | 20160209-21A+FROM-ALL
Santa Clara Tank Inflow | EC | /QUAL8.0.6/ck_613/EC//1DAY/20160209-21A+FROM-ALL/ | QUAL8.0.6 | ck_613 | EC |  | 1DAY | 20160209-21A+FROM-ALL
CA Aqueduct Inflow to O'Neill Forebay | EC | /QUAL8.0.6/ck_12/EC//1DAY/20160209-21A+FROM-ALL/ | QUAL8.0.6 | ck_12 | EC |  | 1DAY | 20160209-21A+FROM-ALL
O'Neill P/G Plant | EC | /QUAL8.0.6/ONEILLR/EC//1DAY/20160209-21A+FROM-ALL/ | QUAL8.0.6 | ONEILLR | EC |  | 1DAY | 20160209-21A+FROM-ALL
San Luis Reservoir | EC | /QUAL8.0.6/SANLUISR/EC//1DAY/20160209-21A+FROM-ALL/ | QUAL8.0.6 | SANLUISR | EC |  | 1DAY | 20160209-21A+FROM-ALL
O'Neill Forebay Outlet to CA Aqueduct | EC | /QUAL8.0.6/415_100/EC//1DAY/20160209-21A+FROM-ALL/ | QUAL8.0.6 | 415_100 | EC |  | 1DAY | 20160209-21A+FROM-ALL
check 13 | EC | /QUAL8.0.6/ck_13/EC//1DAY/20160209-21A+FROM-ALL/ | QUAL8.0.6 | ck_13 | EC |  | 1DAY | 20160209-21A+FROM-ALL
Check 21 | EC | /QUAL8.0.6/ck_21/EC//1DAY/20160209-21A+FROM-ALL/ | QUAL8.0.6 | ck_21 | EC |  | 1DAY | 20160209-21A+FROM-ALL
Check 22 | EC | /QUAL8.0.6/ck_22/EC//1DAY/20160209-21A+FROM-ALL/ | QUAL8.0.6 | ck_22 | EC |  | 1DAY | 20160209-21A+FROM-ALL
Check 23, Upstream of Semitropic Turn-ins | EC | /QUAL8.0.6/ck_23/EC//1DAY/20160209-21A+FROM-ALL/ | QUAL8.0.6 | ck_23 | EC |  | 1DAY | 20160209-21A+FROM-ALL
Check 25, Downstream of Semitropic Turnins | EC | /QUAL8.0.6/ck_25/EC//1DAY/20160209-21A+FROM-ALL/ | QUAL8.0.6 | ck_25 | EC |  | 1DAY | 20160209-21A+FROM-ALL
Check 27, Tupman Rd Bridge Upstream of CVC, KWB and Arvin-Edison Turn-ins | EC | /QUAL8.0.6/ck_27/EC//1DAY/20160209-21A+FROM-ALL/ | QUAL8.0.6 | ck_27 | EC |  | 1DAY | 20160209-21A+FROM-ALL
Check 29 | EC | /QUAL8.0.6/ck_29/EC//1DAY/20160209-21A+FROM-ALL/ | QUAL8.0.6 | ck_29 | EC |  | 1DAY | 20160209-21A+FROM-ALL
Check 41 | EC | /QUAL8.0.6/ck_41/EC//1DAY/20160209-21A+FROM-ALL/ | QUAL8.0.6 | ck_41 | EC |  | 1DAY | 20160209-21A+FROM-ALL
Check 66 | EC | /QUAL8.0.6/ck_66/EC//1DAY/20160209-21A+FROM-ALL/ | QUAL8.0.6 | ck_66 | EC |  | 1DAY | 20160209-21A+FROM-ALL
Pyramid Lake Inflow | EC | /QUAL8.0.6/ck_705/EC//1DAY/20160209-21A+FROM-ALL/ | QUAL8.0.6 | ck_705 | EC |  | 1DAY | 20160209-21A+FROM-ALL
South Bay Pumping Plant | BR | /QUAL8.0.6/ck_01/BR//1DAY/20160209-21A+FROM-ALL/ | QUAL8.0.6 | ck_01 | BR |  | 1DAY | 20160209-21A+FROM-ALL
Check 2 | BR | /QUAL8.0.6/ck_02/BR//1DAY/20160209-21A+FROM-ALL/ | QUAL8.0.6 | ck_02 | BR |  | 1DAY | 20160209-21A+FROM-ALL
Santa Clara Tank Inflow | BR | /QUAL8.0.6/ck_613/BR//1DAY/20160209-21A+FROM-ALL/ | QUAL8.0.6 | ck_613 | BR |  | 1DAY | 20160209-21A+FROM-ALL
CA Aqueduct Inflow to O'Neill Forebay | BR | /QUAL8.0.6/ck_12/BR//1DAY/20160209-21A+FROM-ALL/ | QUAL8.0.6 | ck_12 | BR |  | 1DAY | 20160209-21A+FROM-ALL
O'Neill P/G Plant | BR | /QUAL8.0.6/ONEILLR/BR//1DAY/20160209-21A+FROM-ALL/ | QUAL8.0.6 | ONEILLR | BR |  | 1DAY | 20160209-21A+FROM-ALL
San Luis Reservoir | BR | /QUAL8.0.6/SANLUISR/BR//1DAY/20160209-21A+FROM-ALL/ | QUAL8.0.6 | SANLUISR | BR |  | 1DAY | 20160209-21A+FROM-ALL
O'Neill Forebay Outlet to CA Aqueduct | BR | /QUAL8.0.6/415_100/BR//1DAY/20160209-21A+FROM-ALL/ | QUAL8.0.6 | 415_100 | BR |  | 1DAY | 20160209-21A+FROM-ALL
check 13 | BR | /QUAL8.0.6/ck_13/BR//1DAY/20160209-21A+FROM-ALL/ | QUAL8.0.6 | ck_13 | BR |  | 1DAY | 20160209-21A+FROM-ALL
Check 21 | BR | /QUAL8.0.6/ck_21/BR//1DAY/20160209-21A+FROM-ALL/ | QUAL8.0.6 | ck_21 | BR |  | 1DAY | 20160209-21A+FROM-ALL
Check 22 | BR | /QUAL8.0.6/ck_22/BR//1DAY/20160209-21A+FROM-ALL/ | QUAL8.0.6 | ck_22 | BR |  | 1DAY | 20160209-21A+FROM-ALL
Check 23, Upstream of Semitropic Turn-ins | BR | /QUAL8.0.6/ck_23/BR//1DAY/20160209-21A+FROM-ALL/ | QUAL8.0.6 | ck_23 | BR |  | 1DAY | 20160209-21A+FROM-ALL
Check 25, Downstream of Semitropic Turnins | BR | /QUAL8.0.6/ck_25/BR//1DAY/20160209-21A+FROM-ALL/ | QUAL8.0.6 | ck_25 | BR |  | 1DAY | 20160209-21A+FROM-ALL
Check 27, Tupman Rd Bridge Upstream of CVC, KWB and Arvin-Edison Turn-ins | BR | /QUAL8.0.6/ck_27/BR//1DAY/20160209-21A+FROM-ALL/ | QUAL8.0.6 | ck_27 | BR |  | 1DAY | 20160209-21A+FROM-ALL
Check 29 | BR | /QUAL8.0.6/ck_29/BR//1DAY/20160209-21A+FROM-ALL/ | QUAL8.0.6 | ck_29 | BR |  | 1DAY | 20160209-21A+FROM-ALL
Check 41 | BR | /QUAL8.0.6/ck_41/BR//1DAY/20160209-21A+FROM-ALL/ | QUAL8.0.6 | ck_41 | BR |  | 1DAY | 20160209-21A+FROM-ALL
Check 66 | BR | /QUAL8.0.6/ck_66/BR//1DAY/20160209-21A+FROM-ALL/ | QUAL8.0.6 | ck_66 | BR |  | 1DAY | 20160209-21A+FROM-ALL
Pyramid Lake Inflow | BR | /QUAL8.0.6/ck_705/BR//1DAY/20160209-21A+FROM-ALL/ | QUAL8.0.6 | ck_705 | BR |  | 1DAY | 20160209-21A+FROM-ALL
South Bay Pumping Plant | DOC | /QUAL8.0.6/ck_01/DOC//1DAY/20160209-21A+FROM-ALL/ | QUAL8.0.6 | ck_01 | DOC |  | 1DAY | 20160209-21A+FROM-ALL
Check 2 | DOC | /QUAL8.0.6/ck_02/DOC//1DAY/20160209-21A+FROM-ALL/ | QUAL8.0.6 | ck_02 | DOC |  | 1DAY | 20160209-21A+FROM-ALL
Santa Clara Tank Inflow | DOC | /QUAL8.0.6/ck_613/DOC//1DAY/20160209-21A+FROM-ALL/ | QUAL8.0.6 | ck_613 | DOC |  | 1DAY | 20160209-21A+FROM-ALL
CA Aqueduct Inflow to O'Neill Forebay | DOC | /QUAL8.0.6/ck_12/DOC//1DAY/20160209-21A+FROM-ALL/ | QUAL8.0.6 | ck_12 | DOC |  | 1DAY | 20160209-21A+FROM-ALL
O'Neill P/G Plant | DOC | /QUAL8.0.6/ONEILLR/DOC//1DAY/20160209-21A+FROM-ALL/ | QUAL8.0.6 | ONEILLR | DOC |  | 1DAY | 20160209-21A+FROM-ALL
San Luis Reservoir | DOC | /QUAL8.0.6/SANLUISR/DOC//1DAY/20160209-21A+FROM-ALL/ | QUAL8.0.6 | SANLUISR | DOC |  | 1DAY | 20160209-21A+FROM-ALL
O'Neill Forebay Outlet to CA Aqueduct | DOC | /QUAL8.0.6/415_100/DOC//1DAY/20160209-21A+FROM-ALL/ | QUAL8.0.6 | 415_100 | DOC |  | 1DAY | 20160209-21A+FROM-ALL
check 13 | DOC | /QUAL8.0.6/ck_13/DOC//1DAY/20160209-21A+FROM-ALL/ | QUAL8.0.6 | ck_13 | DOC |  | 1DAY | 20160209-21A+FROM-ALL
Check 21 | DOC | /QUAL8.0.6/ck_21/DOC//1DAY/20160209-21A+FROM-ALL/ | QUAL8.0.6 | ck_21 | DOC |  | 1DAY | 20160209-21A+FROM-ALL
Check 22 | DOC | /QUAL8.0.6/ck_22/DOC//1DAY/20160209-21A+FROM-ALL/ | QUAL8.0.6 | ck_22 | DOC |  | 1DAY | 20160209-21A+FROM-ALL
Check 23, Upstream of Semitropic Turn-ins | DOC | /QUAL8.0.6/ck_23/DOC//1DAY/20160209-21A+FROM-ALL/ | QUAL8.0.6 | ck_23 | DOC |  | 1DAY | 20160209-21A+FROM-ALL
Check 25, Downstream of Semitropic Turnins | DOC | /QUAL8.0.6/ck_25/DOC//1DAY/20160209-21A+FROM-ALL/ | QUAL8.0.6 | ck_25 | DOC |  | 1DAY | 20160209-21A+FROM-ALL
Check 27, Tupman Rd Bridge Upstream of CVC, KWB and Arvin-Edison Turn-ins | DOC | /QUAL8.0.6/ck_27/DOC//1DAY/20160209-21A+FROM-ALL/ | QUAL8.0.6 | ck_27 | DOC |  | 1DAY | 20160209-21A+FROM-ALL
Check 29 | DOC | /QUAL8.0.6/ck_29/DOC//1DAY/20160209-21A+FROM-ALL/ | QUAL8.0.6 | ck_29 | DOC |  | 1DAY | 20160209-21A+FROM-ALL
Check 41 | DOC | /QUAL8.0.6/ck_41/DOC//1DAY/20160209-21A+FROM-ALL/ | QUAL8.0.6 | ck_41 | DOC |  | 1DAY | 20160209-21A+FROM-ALL
Check 66 | DOC | /QUAL8.0.6/ck_66/DOC//1DAY/20160209-21A+FROM-ALL/ | QUAL8.0.6 | ck_66 | DOC |  | 1DAY | 20160209-21A+FROM-ALL
Pyramid Lake Inflow | DOC | /QUAL8.0.6/ck_705/DOC//1DAY/20160209-21A+FROM-ALL/ | QUAL8.0.6 | ck_705 | DOC |  | 1DAY | 20160209-21A+FROM-ALL
Note on A3: open dss file, may have a different file name though
Note on B1: Delete "Retrieve TS". Retrieve from DSM2 output dss file the data with these groups then copy the new "Retrieved TS" data to another worksheet

## Macro
Start Date | 2016-02-01
End Date | 2016-02-28
Legend Name for Scenario | A | Base Case
Legend Name for Scenario |  | Alternate 1
Legend Name for Scenario |  | Alternate 2
Legend Name for Scenario |  | Alternate 3
Chart | Base Chart Title | EC Column | Br Column | DOC Column
1 | at South Bay Pumping Plant | C | T | AK
2 | at Check 2 | D | U | AL
3 | at Check Santa Clara Tank Inflow | E | V | AM
4 | at Check 12 | F | W | AN
5 | at O'Neill Reservoir | G | X | AO
6 | at San Luis Reservoir | H | Y | AP
7 | at Check 13 | J | AA | AR
8 | at Check 21 | K | AB | AS
9 | at Check 23 | M | AD | AU
10 | at Check 25 | N | AE | AV
11 | at Check 27 | O | AF | AW
12 | at Check 29 | P | AG | AX
13 | at Check 41 | Q | AH | AY
14 | at Check 66 | R | AI | AZ
15 | at Pyramid Lake Inflow | S | AJ | BA
Generate Report

## Retrieved TS
Part A: |  | QUAL8.0.6 | QUAL8.0.6 | QUAL8.0.6 | QUAL8.0.6 | QUAL8.0.6 | QUAL8.0.6 | QUAL8.0.6 | QUAL8.0.6 | QUAL8.0.6 | QUAL8.0.6 | QUAL8.0.6 | QUAL8.0.6 | QUAL8.0.6 | QUAL8.0.6 | QUAL8.0.6 | QUAL8.0.6 | QUAL8.0.6 | QUAL8.0.6 | QUAL8.0.6 | QUAL8.0.6 | QUAL8.0.6 | QUAL8.0.6 | QUAL8.0.6 | QUAL8.0.6 | QUAL8.0.6 | QUAL8.0.6 | QUAL8.0.6 | QUAL8.0.6 | QUAL8.0.6 | QUAL8.0.6 | QUAL8.0.6 | QUAL8.0.6 | QUAL8.0.6 | QUAL8.0.6 | QUAL8.0.6 | QUAL8.0.6 | QUAL8.0.6 | QUAL8.0.6 | QUAL8.0.6 | QUAL8.0.6 | QUAL8.0.6 | QUAL8.0.6 | QUAL8.0.6 | QUAL8.0.6 | QUAL8.0.6 | QUAL8.0.6 | QUAL8.0.6 | QUAL8.0.6 | QUAL8.0.6 | QUAL8.0.6 | QUAL8.0.6
Part B: |  | ck_01 | ck_02 | ck_613 | ck_12 | ONEILLR | SANLUISR | 415_100 | ck_13 | ck_21 | ck_22 | ck_23 | ck_25 | ck_27 | ck_29 | ck_41 | ck_66 | ck_705 | ck_01 | ck_02 | ck_613 | ck_12 | ONEILLR | SANLUISR | 415_100 | ck_13 | ck_21 | ck_22 | ck_23 | ck_25 | ck_27 | ck_29 | ck_41 | ck_66 | ck_705 | ck_01 | ck_02 | ck_613 | ck_12 | ONEILLR | SANLUISR | 415_100 | ck_13 | ck_21 | ck_22 | ck_23 | ck_25 | ck_27 | ck_29 | ck_41 | ck_66 | ck_705
Part C: |  | EC | EC | EC | EC | EC | EC | EC | EC | EC | EC | EC | EC | EC | EC | EC | EC | EC | BR | BR | BR | BR | BR | BR | BR | BR | BR | BR | BR | BR | BR | BR | BR | BR | BR | DOC | DOC | DOC | DOC | DOC | DOC | DOC | DOC | DOC | DOC | DOC | DOC | DOC | DOC | DOC | DOC | DOC
Part D:
Part E: |  | 1DAY | 1DAY | 1DAY | 1DAY | 1DAY | 1DAY | 1DAY | 1DAY | 1DAY | 1DAY | 1DAY | 1DAY | 1DAY | 1DAY | 1DAY | 1DAY | 1DAY | 1DAY | 1DAY | 1DAY | 1DAY | 1DAY | 1DAY | 1DAY | 1DAY | 1DAY | 1DAY | 1DAY | 1DAY | 1DAY | 1DAY | 1DAY | 1DAY | 1DAY | 1DAY | 1DAY | 1DAY | 1DAY | 1DAY | 1DAY | 1DAY | 1DAY | 1DAY | 1DAY | 1DAY | 1DAY | 1DAY | 1DAY | 1DAY | 1DAY | 1DAY
Part F: |  | 20160209-21A+FROM-ALL | 20160209-21A+FROM-ALL | 20160209-21A+FROM-ALL | 20160209-21A+FROM-ALL | 20160209-21A+FROM-ALL | 20160209-21A+FROM-ALL | 20160209-21A+FROM-ALL | 20160209-21A+FROM-ALL | 20160209-21A+FROM-ALL | 20160209-21A+FROM-ALL | 20160209-21A+FROM-ALL | 20160209-21A+FROM-ALL | 20160209-21A+FROM-ALL | 20160209-21A+FROM-ALL | 20160209-21A+FROM-ALL | 20160209-21A+FROM-ALL | 20160209-21A+FROM-ALL | 20160209-21A+FROM-ALL | 20160209-21A+FROM-ALL | 20160209-21A+FROM-ALL | 20160209-21A+FROM-ALL | 20160209-21A+FROM-ALL | 20160209-21A+FROM-ALL | 20160209-21A+FROM-ALL | 20160209-21A+FROM-ALL | 20160209-21A+FROM-ALL | 20160209-21A+FROM-ALL | 20160209-21A+FROM-ALL | 20160209-21A+FROM-ALL | 20160209-21A+FROM-ALL | 20160209-21A+FROM-ALL | 20160209-21A+FROM-ALL | 20160209-21A+FROM-ALL | 20160209-21A+FROM-ALL | 20160209-21A+FROM-ALL | 20160209-21A+FROM-ALL | 20160209-21A+FROM-ALL | 20160209-21A+FROM-ALL | 20160209-21A+FROM-ALL | 20160209-21A+FROM-ALL | 20160209-21A+FROM-ALL | 20160209-21A+FROM-ALL | 20160209-21A+FROM-ALL | 20160209-21A+FROM-ALL | 20160209-21A+FROM-ALL | 20160209-21A+FROM-ALL | 20160209-21A+FROM-ALL | 20160209-21A+FROM-ALL | 20160209-21A+FROM-ALL | 20160209-21A+FROM-ALL | 20160209-21A+FROM-ALL
Beg. Date: |  | 2016-02-01 | 2016-02-01 | 2016-02-01 | 2016-02-01 | 2016-02-01 | 2016-02-01 | 2016-02-01 | 2016-02-01 | 2016-02-01 | 2016-02-01 | 2016-02-01 | 2016-02-01 | 2016-02-01 | 2016-02-01 | 2016-02-01 | 2016-02-01 | 2016-02-01 | 2016-02-01 | 2016-02-01 | 2016-02-01 | 2016-02-01 | 2016-02-01 | 2016-02-01 | 2016-02-01 | 2016-02-01 | 2016-02-01 | 2016-02-01 | 2016-02-01 | 2016-02-01 | 2016-02-01 | 2016-02-01 | 2016-02-01 | 2016-02-01 | 2016-02-01 | 2016-02-01 | 2016-02-01 | 2016-02-01 | 2016-02-01 | 2016-02-01 | 2016-02-01 | 2016-02-01 | 2016-02-01 | 2016-02-01 | 2016-02-01 | 2016-02-01 | 2016-02-01 | 2016-02-01 | 2016-02-01 | 2016-02-01 | 2016-02-01 | 2016-02-01
Beg. Time: |  | 2400 | 2400 | 2400 | 2400 | 2400 | 2400 | 2400 | 2400 | 2400 | 2400 | 2400 | 2400 | 2400 | 2400 | 2400 | 2400 | 2400 | 2400 | 2400 | 2400 | 2400 | 2400 | 2400 | 2400 | 2400 | 2400 | 2400 | 2400 | 2400 | 2400 | 2400 | 2400 | 2400 | 2400 | 2400 | 2400 | 2400 | 2400 | 2400 | 2400 | 2400 | 2400 | 2400 | 2400 | 2400 | 2400 | 2400 | 2400 | 2400 | 2400 | 2400
End Date: |  | 2016-02-28 | 2016-02-28 | 2016-02-28 | 2016-02-28 | 2016-02-28 | 2016-02-28 | 2016-02-28 | 2016-02-28 | 2016-02-28 | 2016-02-28 | 2016-02-28 | 2016-02-28 | 2016-02-28 | 2016-02-28 | 2016-02-28 | 2016-02-28 | 2016-02-28 | 2016-02-28 | 2016-02-28 | 2016-02-28 | 2016-02-28 | 2016-02-28 | 2016-02-28 | 2016-02-28 | 2016-02-28 | 2016-02-28 | 2016-02-28 | 2016-02-28 | 2016-02-28 | 2016-02-28 | 2016-02-28 | 2016-02-28 | 2016-02-28 | 2016-02-28 | 2016-02-28 | 2016-02-28 | 2016-02-28 | 2016-02-28 | 2016-02-28 | 2016-02-28 | 2016-02-28 | 2016-02-28 | 2016-02-28 | 2016-02-28 | 2016-02-28 | 2016-02-28 | 2016-02-28 | 2016-02-28 | 2016-02-28 | 2016-02-28 | 2016-02-28
End Time: |  | 2400 | 2400 | 2400 | 2400 | 2400 | 2400 | 2400 | 2400 | 2400 | 2400 | 2400 | 2400 | 2400 | 2400 | 2400 | 2400 | 2400 | 2400 | 2400 | 2400 | 2400 | 2400 | 2400 | 2400 | 2400 | 2400 | 2400 | 2400 | 2400 | 2400 | 2400 | 2400 | 2400 | 2400 | 2400 | 2400 | 2400 | 2400 | 2400 | 2400 | 2400 | 2400 | 2400 | 2400 | 2400 | 2400 | 2400 | 2400 | 2400 | 2400 | 2400
Units: |  | UMHOS/CM | UMHOS/CM | UMHOS/CM | UMHOS/CM | UMHOS/CM | UMHOS/CM | UMHOS/CM | UMHOS/CM | UMHOS/CM | UMHOS/CM | UMHOS/CM | UMHOS/CM | UMHOS/CM | UMHOS/CM | UMHOS/CM | UMHOS/CM | UMHOS/CM
Data Type: | Index | INST-VAL | INST-VAL | INST-VAL | INST-VAL | INST-VAL | INST-VAL | INST-VAL | INST-VAL | INST-VAL | INST-VAL | INST-VAL | INST-VAL | INST-VAL | INST-VAL | INST-VAL | INST-VAL | INST-VAL | INST-VAL | INST-VAL | INST-VAL | INST-VAL | INST-VAL | INST-VAL | INST-VAL | INST-VAL | INST-VAL | INST-VAL | INST-VAL | INST-VAL | INST-VAL | INST-VAL | INST-VAL | INST-VAL | INST-VAL | INST-VAL | INST-VAL | INST-VAL | INST-VAL | INST-VAL | INST-VAL | INST-VAL | INST-VAL | INST-VAL | INST-VAL | INST-VAL | INST-VAL | INST-VAL | INST-VAL | INST-VAL | INST-VAL | INST-VAL
| 2016-02-01 | 559 | 542 | 504 | 416 | 519 | 663 | 603 | 603 | 676 | 675 | 675 | 685 | 691 | 662 | 544 | 639 | 603 | 0.301 | 0.292 | 0.236 | 0.223 | 0.291 | 0.402 | 0.357 | 0.357 | 0.42 | 0.419 | 0.419 | 0.399 | 0.249 | 0.268 | 0.218 | 0.264 | 0.271 | 6.79 | 6.68 | 5.15 | 6.32 | 5.53 | 4.05 | 4.73 | 4.73 | 3.55 | 3.56 | 3.57 | 3.26 | 1.42 | 1.69 | 1.16 | 1.59 | 1.72
| 2016-02-02 | 558.9927 | 558.9778 | 501.8226 | 447.7157 | 516.4889 | 661.2856 | 539.8721 | 603 | 676.0305 | 675 | 675 | 685 | 691 | 662 | 538.2326 | 577.1036 | 601 | 0.301 | 0.301 | 0.23555 | 0.23962 | 0.28868 | 0.40068 | 0.30731 | 0.357 | 0.42003 | 0.419 | 0.419 | 0.399 | 0.249 | 0.268 | 0.21648 | 0.26885 | 0.268 | 6.79 | 6.7898 | 5.2438 | 6.3779 | 5.6119 | 4.0679 | 5.3518 | 4.73 | 3.5498 | 3.56 | 3.57 | 3.26 | 1.42 | 1.69 | 1.1479 | 1.7139 | 1.69
| 2016-02-03 | 530.6686 | 558.9012 | 513.3224 | 478.159 | 516.232 | 660.3697 | 539.8213 | 603 | 676.9175 | 675.0021 | 675 | 684.8652 | 692.3503 | 662.5544 | 507.7626 | 570.7072 | 601 | 0.28546 | 0.30097 | 0.24835 | 0.2561 | 0.28781 | 0.39997 | 0.30727 | 0.357 | 0.42091 | 0.419 | 0.419 | 0.39932 | 0.26175 | 0.26774 | 0.20897 | 0.26655 | 0.268 | 6.9743 | 6.7906 | 5.5208 | 6.4402 | 5.6772 | 4.0779 | 5.3525 | 4.73 | 3.5454 | 3.56 | 3.5699 | 3.2645 | 1.57 | 1.6859 | 1.0795 | 1.6956 | 1.69
| 2016-02-04 | 475.1795 | 505.9224 | 527.8751 | 506.5851 | 517.0017 | 659.5061 | 539.8199 | 603 | 676.9207 | 675.0024 | 675 | 684.8629 | 692.3687 | 662.5605 | 491.5699 | 570.8185 | 600.9999 | 0.25499 | 0.27188 | 0.25563 | 0.27226 | 0.28754 | 0.39929 | 0.30726 | 0.357 | 0.42091 | 0.419 | 0.419 | 0.39932 | 0.26192 | 0.26774 | 0.20488 | 0.2666 | 0.268 | 7.3045 | 7.135 | 5.6097 | 6.4894 | 5.7458 | 4.0877 | 5.3525 | 4.73 | 3.5454 | 3.56 | 3.5699 | 3.2645 | 1.5721 | 1.6859 | 1.0435 | 1.696 | 1.69
| 2016-02-05 | 503.0859 | 473.2096 | 522.2145 | 536.3946 | 516.4791 | 658.4441 | 538.1329 | 603 | 676.9238 | 675.0026 | 675 | 684.861 | 692.3893 | 662.565 | 479.1793 | 570.2874 | 600.982 | 0.2704 | 0.25391 | 0.25273 | 0.28893 | 0.28654 | 0.39846 | 0.30568 | 0.357 | 0.42091 | 0.419 | 0.419 | 0.39932 | 0.26212 | 0.26774 | 0.20183 | 0.26639 | 0.268 | 7.3682 | 7.3237 | 5.6562 | 6.566 | 5.8299 | 4.1004 | 5.3945 | 4.73 | 3.5454 | 3.56 | 3.5699 | 3.2645 | 1.5744 | 1.6859 | 1.0161 | 1.6942 | 1.6898
| 2016-02-06 | 561.3911 | 518.4961 | 466.277 | 535.1381 | 515.1335 | 657.5983 | 534.4276 | 603 | 677.9067 | 675.2639 | 675 | 684.6292 | 692.4096 | 662.5717 | 472.1017 | 569.2899 | 600.8546 | 0.30259 | 0.27891 | 0.21497 | 0.288 | 0.28514 | 0.39779 | 0.30218 | 0.357 | 0.42195 | 0.41922 | 0.419 | 0.39989 | 0.2623 | 0.26774 | 0.20011 | 0.26613 | 0.26791 | 7.4642 | 7.3925 | 5.6714 | 6.6512 | 5.9202 | 4.1109 | 5.4983 | 4.73 | 3.5404 | 3.5574 | 3.5691 | 3.2722 | 1.5766 | 1.6859 | 1.0017 | 1.692 | 1.6883
| 2016-02-07 | 582.4417 | 571.4457 | 464.6959 | 544.3547 | 515.4437 | 655.6597 | 534.4142 | 603 | 677.9997 | 675.4706 | 675 | 682.8447 | 692.4295 | 662.5784 | 471.007 | 568.5726 | 600.594 | 0.31421 | 0.30812 | 0.22113 | 0.29329 | 0.2847 | 0.39625 | 0.30217 | 0.357 | 0.422 | 0.41943 | 0.419 | 0.40423 | 0.26249 | 0.26774 | 0.2 | 0.26698 | 0.26757 | 7.4922 | 7.4799 | 6.0694 | 6.6984 | 6.0071 | 4.1361 | 5.4987 | 4.73 | 3.54 | 3.5553 | 3.5665 | 3.3316 | 1.5788 | 1.6859 | 1 | 1.6995 | 1.6851
| 2016-02-08 | 590.4191 | 587.3641 | 510.1651 | 558.4325 | 518.9742 | 654.7829 | 534.4136 | 603 | 678.0012 | 675.4712 | 675 | 682.834 | 692.449 | 662.5851 | 471.4276 | 568.2622 | 600.1157 | 0.31861 | 0.31692 | 0.24689 | 0.30078 | 0.28601 | 0.39555 | 0.30216 | 0.357 | 0.422 | 0.41943 | 0.419 | 0.40423 | 0.26266 | 0.26774 | 0.20006 | 0.26746 | 0.26698 | 7.5183 | 7.501 | 6.1698 | 6.7915 | 6.1098 | 4.1483 | 5.4987 | 4.73 | 3.54 | 3.5553 | 3.5662 | 3.332 | 1.581 | 1.6859 | 1.0008 | 1.7045 | 1.6789
| 2016-02-09 | 581.3934 | 589.9193 | 541.214 | 536.168 | 523.8746 | 654.2673 | 533.9993 | 603 | 678.0026 | 675.4718 | 675 | 682.7455 | 692.4837 | 662.5917 | 477.6956 | 567.8925 | 599.6364 | 0.31363 | 0.31836 | 0.26347 | 0.28848 | 0.28819 | 0.39513 | 0.30145 | 0.357 | 0.422 | 0.41943 | 0.419 | 0.40445 | 0.26298 | 0.26774 | 0.20145 | 0.26797 | 0.26632 | 7.5281 | 7.5213 | 6.1944 | 6.9384 | 6.2035 | 4.156 | 5.5449 | 4.73 | 3.54 | 3.5553 | 3.5659 | 3.3349 | 1.5849 | 1.6859 | 1.013 | 1.7095 | 1.6725
| 2016-02-10 | 571.5295 | 576.9029 | 553.0416 | 474.8919 | 526.9099 | 652.8239 | 533.6874 | 602.918 | 684.8063 | 675.9542 | 675 | 681.7487 | 692.5173 | 662.5984 | 486.2652 | 567.7672 | 598.1685 | 0.30817 | 0.31116 | 0.27037 | 0.25484 | 0.28927 | 0.39394 | 0.2998 | 0.35698 | 0.42807 | 0.41997 | 0.419 | 0.40688 | 0.26328 | 0.26774 | 0.20344 | 0.26814 | 0.26431 | 7.5487 | 7.5332 | 6.2312 | 7.3121 | 6.3168 | 4.1796 | 5.6957 | 4.7307 | 3.5099 | 3.5507 | 3.5643 | 3.3682 | 1.5886 | 1.6859 | 1.0297 | 1.7111 | 1.6533
| 2016-02-11 | 568.53 | 569.5321 | 585.2399 | 540.4603 | 529.134 | 651.5231 | 533.6535 | 587.9525 | 690.42 | 684.9471 | 677.987 | 675.6963 | 696.0778 | 707.9814 | 481.6668 | 567.7646 | 596.5914 | 0.30652 | 0.30707 | 0.3133 | 0.29104 | 0.28995 | 0.39285 | 0.29834 | 0.34495 | 0.43339 | 0.42832 | 0.42188 | 0.4203 | 0.35026 | 0.24621 | 0.20238 | 0.26814 | 0.26308 | 7.5613 | 7.5572 | 7.4084 | 7.4292 | 6.4295 | 4.2025 | 5.8515 | 4.9062 | 3.5046 | 3.515 | 3.5421 | 3.5623 | 2.6331 | 1.3501 | 1.0208 | 1.7111 | 1.6407
| 2016-02-12 | 569.8064 | 569.3661 | 581.1548 | 583.0704 | 534.2224 | 650.7236 | 533.9138 | 533.9138 | 696.5257 | 689.9241 | 683.4555 | 675.0043 | 676.4644 | 694.7963 | 471.0001 | 567.2169 | 590.6476 | 0.30723 | 0.30699 | 0.31346 | 0.31458 | 0.29227 | 0.39217 | 0.29744 | 0.29744 | 0.43812 | 0.43269 | 0.42689 | 0.419 | 0.41972 | 0.28493 | 0.2 | 0.26869 | 0.25944 | 7.544 | 7.5504 | 7.5283 | 7.494 | 6.5346 | 4.2177 | 5.9678 | 5.9678 | 3.5481 | 3.5196 | 3.5268 | 3.5656 | 3.5435 | 1.8426 | 1 | 1.7169 | 1.6034
| 2016-02-13 | 570.6771 | 570.3954 | 576.9577 | 586.9797 | 539.7762 | 649.9756 | 534.5496 | 534.5496 | 697.6512 | 694.1473 | 688.559 | 677.3398 | 675.0934 | 681.1367 | 573.9651 | 564.9572 | 580.3027 | 0.30771 | 0.30756 | 0.31125 | 0.31674 | 0.29489 | 0.39152 | 0.29668 | 0.29668 | 0.438 | 0.43586 | 0.43129 | 0.42123 | 0.41908 | 0.40675 | 0.22439 | 0.26826 | 0.25375 | 7.4861 | 7.507 | 7.5334 | 7.5234 | 6.6319 | 4.2332 | 6.0906 | 6.0906 | 3.6419 | 3.5622 | 3.5344 | 3.5467 | 3.5681 | 3.3683 | 1.2136 | 1.7271 | 1.5452
| 2016-02-14 | 569.2573 | 569.8409 | 571.9554 | 574.0256 | 544.3815 | 649.2754 | 536.0705 | 536.0705 | 693.0386 | 694.8814 | 692.1369 | 683.377 | 675.5201 | 675.4957 | 587.0059 | 566.2851 | 569.5623 | 0.30693 | 0.30725 | 0.30838 | 0.30956 | 0.29703 | 0.3909 | 0.29655 | 0.29655 | 0.43308 | 0.43571 | 0.43399 | 0.4268 | 0.41943 | 0.4199 | 0.23232 | 0.26921 | 0.24808 | 7.354 | 7.3998 | 7.5481 | 7.5419 | 6.7198 | 4.2491 | 6.207 | 6.207 | 3.7627 | 3.6416 | 3.5737 | 3.5276 | 3.5578 | 3.5644 | 1.3085 | 1.7431 | 1.4873
| 2016-02-15 | 558.7171 | 562.3674 | 569.0108 | 569.0326 | 548.1594 | 648.6755 | 538.3654 | 538.3654 | 682.7153 | 690.6013 | 692.5784 | 688.4376 | 680.3671 | 675.0346 | 577.2529 | 569.4375 | 563.7886 | 0.30111 | 0.30312 | 0.30666 | 0.30673 | 0.29875 | 0.39036 | 0.29686 | 0.29686 | 0.42357 | 0.43119 | 0.43368 | 0.43118 | 0.42408 | 0.419 | 0.23629 | 0.26949 | 0.24389 | 7.2406 | 7.2797 | 7.558 | 7.559 | 6.7974 | 4.2638 | 6.3303 | 6.3303 | 3.9185 | 3.763 | 3.6552 | 3.5351 | 3.5346 | 3.5652 | 1.3667 | 1.7467 | 1.4433
| 2016-02-16 | 549.6898 | 552.864 | 569.7698 | 569.6124 | 551.1868 | 648.1275 | 540.908 | 540.908 | 668.3908 | 681.2587 | 688.3591 | 692.2785 | 686.0752 | 677.3973 | 610.1499 | 559.2871 | 563.054 | 0.29613 | 0.29788 | 0.30721 | 0.30715 | 0.3001 | 0.38986 | 0.29744 | 0.29744 | 0.41106 | 0.42257 | 0.42935 | 0.43412 | 0.42916 | 0.42127 | 0.24827 | 0.25623 | 0.24144 | 7.1641 | 7.1902 | 7.5393 | 7.5458 | 6.8603 | 4.278 | 6.4419 | 6.4419 | 4.0987 | 3.9146 | 3.772 | 3.582 | 3.5286 | 3.547 | 1.4895 | 1.6032 | 1.4164
| 2016-02-17 | 537.0353 | 541.499 | 570.4235 | 570.5128 | 553.4498 | 647.6127 | 543.4793 | 543.4793 | 651.7442 | 668.112 | 679.6415 | 692.1838 | 690.91 | 682.8157 | 658.8106 | 544.1064 | 564.057 | 0.28914 | 0.2916 | 0.30767 | 0.30766 | 0.30106 | 0.38938 | 0.29816 | 0.29816 | 0.39683 | 0.41102 | 0.42135 | 0.43329 | 0.43316 | 0.42629 | 0.24337 | 0.23966 | 0.24016 | 7.1423 | 7.1495 | 7.4767 | 7.4931 | 6.9096 | 4.292 | 6.541 | 6.541 | 4.3032 | 4.0913 | 3.9186 | 3.6688 | 3.5566 | 3.5291 | 1.3674 | 1.4222 | 1.4025
| 2016-02-18 | 518.0528 | 524.6237 | 568.2555 | 569.3079 | 554.8147 | 647.1437 | 545.7836 | 545.7836 | 634.7608 | 653.0938 | 667.8321 | 687.634 | 692.7296 | 687.9423 | 655.9865 | 541.8288 | 567.1437 | 0.27867 | 0.28229 | 0.30642 | 0.30704 | 0.30157 | 0.38894 | 0.29885 | 0.29885 | 0.38241 | 0.3981 | 0.41094 | 0.42867 | 0.43422 | 0.4308 | 0.2575 | 0.23353 | 0.23998 | 7.1646 | 7.1569 | 7.3567 | 7.3736 | 6.9457 | 4.3052 | 6.6242 | 6.6242 | 4.523 | 4.2849 | 4.0851 | 3.7847 | 3.621 | 3.5344 | 1.5447 | 1.3535 | 1.4002
| 2016-02-19 | 502.3492 | 507.722 | 558.7019 | 560.3629 | 555.4661 | 646.7526 | 547.9325 | 547.9325 | 617.0333 | 636.064 | 652.8651 | 678.5854 | 690.188 | 692.0328 | 646.1257 | 560.9315 | 573.3582 | 0.27 | 0.27296 | 0.30107 | 0.30203 | 0.30173 | 0.38856 | 0.29949 | 0.29949 | 0.36729 | 0.38355 | 0.398 | 0.4204 | 0.43117 | 0.43399 | 0.34969 | 0.23549 | 0.24028 | 7.1805 | 7.1752 | 7.243 | 7.2586 | 6.9693 | 4.3165 | 6.7005 | 6.7005 | 4.7738 | 4.5118 | 4.2859 | 3.9337 | 3.7284 | 3.5798 | 2.6875 | 1.3552 | 1.4003
| 2016-02-20 | 495.7514 | 497.9856 | 549.4844 | 550.907 | 555.3491 | 646.4094 | 549.7263 | 549.7263 | 599.8092 | 618.1624 | 635.6857 | 664.9325 | 682.3519 | 691.8977 | 625.4395 | 570.7179 | 581.1748 | 0.26635 | 0.26759 | 0.29602 | 0.29686 | 0.30148 | 0.38824 | 0.3 | 0.3 | 0.35241 | 0.36821 | 0.38325 | 0.40842 | 0.42382 | 0.43304 | 0.36499 | 0.23373 | 0.24173 | 7.1697 | 7.1736 | 7.1713 | 7.176 | 6.9848 | 4.3265 | 6.7663 | 6.7663 | 5.047 | 4.7695 | 4.5219 | 4.1241 | 3.8755 | 3.6755 | 2.9171 | 1.3258 | 1.4123
| 2016-02-21 | 495.3514 | 495.4572 | 536.6791 | 539.09 | 554.4167 | 646.0873 | 550.961 | 550.961 | 584.8643 | 601.3578 | 618.2936 | 648.7505 | 669.9856 | 685.7805 | 633.4998 | 565.0002 | 588.5856 | 0.26613 | 0.26619 | 0.28898 | 0.2903 | 0.30078 | 0.38793 | 0.30028 | 0.30028 | 0.33922 | 0.35364 | 0.36828 | 0.39446 | 0.41283 | 0.42698 | 0.37438 | 0.2274 | 0.24781 | 7.1439 | 7.1529 | 7.1475 | 7.1465 | 6.9967 | 4.3359 | 6.8197 | 6.8197 | 5.3187 | 5.0382 | 4.7776 | 4.3416 | 4.0552 | 3.8173 | 3.043 | 1.2588 | 1.4812
| 2016-02-22 | 498.3716 | 497.3023 | 518.392 | 521.2215 | 552.8535 | 645.6894 | 551.6093 | 551.6093 | 572.7192 | 586.5735 | 601.8541 | 630.8384 | 653.4567 | 674.5217 | 643.428 | 563.7448 | 594.4654 | 0.2678 | 0.26721 | 0.27887 | 0.2804 | 0.29975 | 0.38755 | 0.30028 | 0.30028 | 0.32815 | 0.34057 | 0.35397 | 0.37908 | 0.39851 | 0.41682 | 0.38484 | 0.22522 | 0.25786 | 7.1122 | 7.1233 | 7.1639 | 7.1609 | 7.0065 | 4.3474 | 6.8635 | 6.8635 | 5.5776 | 5.3068 | 5.0442 | 4.5915 | 4.2782 | 3.9917 | 3.1359 | 1.228 | 1.6015
| 2016-02-23 | 503.3378 | 501.6018 | 503.4896 | 505.0102 | 550.7156 | 645.2847 | 551.65 | 551.65 | 563.6161 | 574.5121 | 587.444 | 613.436 | 636.1591 | 659.4973 | 650.4839 | 522.6541 | 599.5096 | 0.27054 | 0.26958 | 0.27061 | 0.27138 | 0.29842 | 0.38717 | 0.29999 | 0.29999 | 0.31944 | 0.32958 | 0.34119 | 0.36405 | 0.38365 | 0.40372 | 0.3917 | 0.2132 | 0.26962 | 7.0794 | 7.0908 | 7.1775 | 7.1776 | 7.0152 | 4.3589 | 6.899 | 6.899 | 5.8128 | 5.5615 | 5.3078 | 4.854 | 4.5157 | 4.197 | 3.1416 | 1.1187 | 1.7448
| 2016-02-24 | 509.23 | 507.1692 | 496.8816 | 496.9373 | 548.3111 | 644.8742 | 551.1254 | 551.1254 | 557.2974 | 565.3131 | 575.6017 | 597.0976 | 618.5137 | 642.1638 | 656.4169 | 490.0419 | 604.3657 | 0.27379 | 0.27266 | 0.26694 | 0.26695 | 0.29695 | 0.38679 | 0.29943 | 0.29943 | 0.31296 | 0.32082 | 0.33039 | 0.34978 | 0.36846 | 0.38881 | 0.39698 | 0.20459 | 0.28177 | 7.0495 | 7.0599 | 7.17 | 7.1713 | 7.0225 | 4.3703 | 6.9279 | 6.9279 | 6.0198 | 5.7941 | 5.5579 | 5.1282 | 4.7751 | 4.4321 | 3.1617 | 1.0415 | 1.8919
| 2016-02-25 | 516.2966 | 513.8467 | 495.586 | 495.4658 | 546.0037 | 644.4628 | 550.1884 | 550.1884 | 553.3862 | 558.9451 | 566.7273 | 583.6406 | 602.7972 | 625.4344 | 659.2229 | 480.5434 | 609.2068 | 0.2777 | 0.27634 | 0.26617 | 0.26615 | 0.29554 | 0.38641 | 0.29868 | 0.29868 | 0.30849 | 0.31437 | 0.32196 | 0.33775 | 0.3548 | 0.37443 | 0.39905 | 0.20224 | 0.2936 | 7.0237 | 7.0326 | 7.149 | 7.1479 | 7.0276 | 4.3815 | 6.9506 | 6.9506 | 6.1924 | 5.9939 | 5.7796 | 5.3848 | 5.0291 | 4.6711 | 3.2267 | 1.0192 | 2.0307
| 2016-02-26 | 522.5601 | 520.3912 | 497.8516 | 497.9291 | 544.8522 | 643.7302 | 549.0643 | 549.0643 | 551.131 | 554.7079 | 560.258 | 573.9665 | 589.2064 | 609.5967 | 651.1381 | 480.7647 | 614.0981 | 0.28115 | 0.27996 | 0.26748 | 0.26753 | 0.29475 | 0.38573 | 0.29785 | 0.29785 | 0.30543 | 0.30967 | 0.31546 | 0.32886 | 0.34275 | 0.36072 | 0.39002 | 0.20213 | 0.30486 | 7.003 | 7.0102 | 7.1185 | 7.1172 | 7.0268 | 4.401 | 6.9684 | 6.9684 | 6.3384 | 6.1668 | 5.9766 | 5.5969 | 5.2749 | 4.9164 | 3.2549 | 1.0195 | 2.1582
| 2016-02-27 | 527.7783 | 526.0233 | 502.2218 | 502.5758 | 544.4373 | 643.0168 | 547.9769 | 547.9769 | 549.989 | 552.0236 | 555.6481 | 565.0062 | 576.7131 | 594.5165 | 638.5403 | 554.2258 | 618.8716 | 0.28403 | 0.28307 | 0.26995 | 0.2701 | 0.29437 | 0.38508 | 0.29704 | 0.29704 | 0.30333 | 0.30623 | 0.31043 | 0.32027 | 0.3314 | 0.34749 | 0.37754 | 0.21993 | 0.31529 | 6.9863 | 6.992 | 7.0871 | 7.0846 | 7.0232 | 4.4199 | 6.9821 | 6.9821 | 6.466 | 6.3204 | 6.1559 | 5.8291 | 5.5341 | 5.1757 | 3.2973 | 1.1773 | 2.2765
| 2016-02-28 | 526.9294 | 527.2126 | 508.0836 | 508.3277 | 543.4695 | 642.6306 | 546.9885 | 546.9885 | 549.6071 | 550.5854 | 552.7353 | 558.7866 | 567.2291 | 580.9474 | 635.6992 | 586.3646 | 622.9442 | 0.28357 | 0.28372 | 0.27316 | 0.27327 | 0.29375 | 0.38472 | 0.29631 | 0.29631 | 0.30196 | 0.30389 | 0.30682 | 0.31388 | 0.32244 | 0.33527 | 0.37621 | 0.23267 | 0.32433 | 6.9829 | 6.9841 | 7.0557 | 7.0542 | 7.0218 | 4.43 | 6.9919 | 6.9919 | 6.5728 | 6.4509 | 6.3111 | 6.0297 | 5.7674 | 5.4419 | 3.532 | 1.3125 | 2.3864
Note on C1: From: c:/DSM2-Aqueduct/dsm2_v8/studies/Short-term/output/ca-aq-qual.dss
Note on D1: From: c:/DSM2-Aqueduct/dsm2_v8/studies/Short-term/output/ca-aq-qual.dss
Note on E1: From: c:/DSM2-Aqueduct/dsm2_v8/studies/Short-term/output/ca-aq-qual.dss
Note on F1: From: c:/DSM2-Aqueduct/dsm2_v8/studies/Short-term/output/ca-aq-qual.dss
Note on G1: From: c:/DSM2-Aqueduct/dsm2_v8/studies/Short-term/output/ca-aq-qual.dss
Note on H1: From: c:/DSM2-Aqueduct/dsm2_v8/studies/Short-term/output/ca-aq-qual.dss
Note on I1: From: c:/DSM2-Aqueduct/dsm2_v8/studies/Short-term/output/ca-aq-qual.dss
Note on J1: From: c:/DSM2-Aqueduct/dsm2_v8/studies/Short-term/output/ca-aq-qual.dss
Note on K1: From: c:/DSM2-Aqueduct/dsm2_v8/studies/Short-term/output/ca-aq-qual.dss
Note on L1: From: c:/DSM2-Aqueduct/dsm2_v8/studies/Short-term/output/ca-aq-qual.dss
Note on M1: From: c:/DSM2-Aqueduct/dsm2_v8/studies/Short-term/output/ca-aq-qual.dss
Note on N1: From: c:/DSM2-Aqueduct/dsm2_v8/studies/Short-term/output/ca-aq-qual.dss
Note on O1: From: c:/DSM2-Aqueduct/dsm2_v8/studies/Short-term/output/ca-aq-qual.dss
Note on P1: From: c:/DSM2-Aqueduct/dsm2_v8/studies/Short-term/output/ca-aq-qual.dss
Note on Q1: From: c:/DSM2-Aqueduct/dsm2_v8/studies/Short-term/output/ca-aq-qual.dss
Note on R1: From: c:/DSM2-Aqueduct/dsm2_v8/studies/Short-term/output/ca-aq-qual.dss
Note on S1: From: c:/DSM2-Aqueduct/dsm2_v8/studies/Short-term/output/ca-aq-qual.dss
Note on T1: From: c:/DSM2-Aqueduct/dsm2_v8/studies/Short-term/output/ca-aq-qual.dss
Note on U1: From: c:/DSM2-Aqueduct/dsm2_v8/studies/Short-term/output/ca-aq-qual.dss
Note on V1: From: c:/DSM2-Aqueduct/dsm2_v8/studies/Short-term/output/ca-aq-qual.dss
Note on W1: From: c:/DSM2-Aqueduct/dsm2_v8/studies/Short-term/output/ca-aq-qual.dss
Note on X1: From: c:/DSM2-Aqueduct/dsm2_v8/studies/Short-term/output/ca-aq-qual.dss
Note on Y1: From: c:/DSM2-Aqueduct/dsm2_v8/studies/Short-term/output/ca-aq-qual.dss
Note on Z1: From: c:/DSM2-Aqueduct/dsm2_v8/studies/Short-term/output/ca-aq-qual.dss
Note on AA1: From: c:/DSM2-Aqueduct/dsm2_v8/studies/Short-term/output/ca-aq-qual.dss
Note on AB1: From: c:/DSM2-Aqueduct/dsm2_v8/studies/Short-term/output/ca-aq-qual.dss
Note on AC1: From: c:/DSM2-Aqueduct/dsm2_v8/studies/Short-term/output/ca-aq-qual.dss
Note on AD1: From: c:/DSM2-Aqueduct/dsm2_v8/studies/Short-term/output/ca-aq-qual.dss
Note on AE1: From: c:/DSM2-Aqueduct/dsm2_v8/studies/Short-term/output/ca-aq-qual.dss
Note on AF1: From: c:/DSM2-Aqueduct/dsm2_v8/studies/Short-term/output/ca-aq-qual.dss
Note on AG1: From: c:/DSM2-Aqueduct/dsm2_v8/studies/Short-term/output/ca-aq-qual.dss
Note on AH1: From: c:/DSM2-Aqueduct/dsm2_v8/studies/Short-term/output/ca-aq-qual.dss
Note on AI1: From: c:/DSM2-Aqueduct/dsm2_v8/studies/Short-term/output/ca-aq-qual.dss
Note on AJ1: From: c:/DSM2-Aqueduct/dsm2_v8/studies/Short-term/output/ca-aq-qual.dss
Note on AK1: From: c:/DSM2-Aqueduct/dsm2_v8/studies/Short-term/output/ca-aq-qual.dss
Note on AL1: From: c:/DSM2-Aqueduct/dsm2_v8/studies/Short-term/output/ca-aq-qual.dss
Note on AM1: From: c:/DSM2-Aqueduct/dsm2_v8/studies/Short-term/output/ca-aq-qual.dss
Note on AN1: From: c:/DSM2-Aqueduct/dsm2_v8/studies/Short-term/output/ca-aq-qual.dss
Note on AO1: From: c:/DSM2-Aqueduct/dsm2_v8/studies/Short-term/output/ca-aq-qual.dss
Note on AP1: From: c:/DSM2-Aqueduct/dsm2_v8/studies/Short-term/output/ca-aq-qual.dss
Note on AQ1: From: c:/DSM2-Aqueduct/dsm2_v8/studies/Short-term/output/ca-aq-qual.dss
Note on AR1: From: c:/DSM2-Aqueduct/dsm2_v8/studies/Short-term/output/ca-aq-qual.dss
Note on AS1: From: c:/DSM2-Aqueduct/dsm2_v8/studies/Short-term/output/ca-aq-qual.dss
Note on AT1: From: c:/DSM2-Aqueduct/dsm2_v8/studies/Short-term/output/ca-aq-qual.dss
Note on AU1: From: c:/DSM2-Aqueduct/dsm2_v8/studies/Short-term/output/ca-aq-qual.dss
Note on AV1: From: c:/DSM2-Aqueduct/dsm2_v8/studies/Short-term/output/ca-aq-qual.dss
Note on AW1: From: c:/DSM2-Aqueduct/dsm2_v8/studies/Short-term/output/ca-aq-qual.dss
Note on AX1: From: c:/DSM2-Aqueduct/dsm2_v8/studies/Short-term/output/ca-aq-qual.dss
Note on AY1: From: c:/DSM2-Aqueduct/dsm2_v8/studies/Short-term/output/ca-aq-qual.dss
Note on AZ1: From: c:/DSM2-Aqueduct/dsm2_v8/studies/Short-term/output/ca-aq-qual.dss
Note on BA1: From: c:/DSM2-Aqueduct/dsm2_v8/studies/Short-term/output/ca-aq-qual.dss