## Chart
The model run results cover the period of April 12, through May 2, and are based on the following assumptions:
Common Assumptions
1. CCFB Gates are operating to Priority 3 throughout the forecast period.
2. The Delta Cross Channel gates will be closed throughout the forecast period.
3. Suisun Marsh salinity control flashboards are in, and the three Suisun Marsh Salinity Control Gates are in open position.
4. The Middle River ag. barrier was installed on March 9, 2016 with all 6 culvert flap-gates tied open. As of April 1 all 6 flap-gates are tidally operated.
5. The Old River at Tracy ag. barrier was installed on March 25, 2016 with all 9 flap-gates tied open, As of April 1 all 9 flap-gates are tidally operated.
6. The Spring Head of Old River barrier was installed on April 1, 2016 with all 8 culvert slide-gates opened.
7. The Grant Line Canal ag. barrier is anticipated to be partially installed on April 16, 2016 with all 6 culvert flap-gates tied open.
8. San Joaquin River flow at Vernalis is 1,331 cfs at the beginning of the forecast period and increases to 2,760 cfs by the end of the forecast period. The higher flow during the latter part of the forecast period is due to the fishery spring pulse flow.
9. San Joaquin River EC at Vernalis decreases from 668 umhos/cm at the beginning of the forecast period to around 600 umhos/cm by the end of forecast period.
10. Sacramento River flow at Freeport is at 19,964cfs at the beginning of the forecast period and decreases to 17,050 cfs by the end of the forecast period.
11. CCFB is at 490 cfs at the beginning of the forecast period and increases to 1000 cfs by the end of the forecast period.
12. Export at Jones Pumping Plant is at 998 cfs at the beginning of the forecast period and stays near 1,000 cfs during the forecast period.

## A
Part A: |  | QUAL8.0.6 | QUAL8.0.6 | QUAL8.0.6 | QUAL8.0.6 | QUAL8.0.6 | QUAL8.0.6 | QUAL8.0.6 | QUAL8.0.6 | QUAL8.0.6 | QUAL8.0.6 | QUAL8.0.6 | QUAL8.0.6 | QUAL8.0.6 | QUAL8.0.6 | QUAL8.0.6 | QUAL8.0.6 | QUAL8.0.6 | QUAL8.0.6 | QUAL8.0.6 | QUAL8.0.6 | QUAL8.0.6 | QUAL8.0.6 | QUAL8.0.6 | QUAL8.0.6 | QUAL8.0.6 | QUAL8.0.6 | QUAL8.0.6 | QUAL8.0.6 | QUAL8.0.6 | QUAL8.0.6 | QUAL8.0.6 | QUAL8.0.6 | QUAL8.0.6 | QUAL8.0.6 | QUAL8.0.6 | QUAL8.0.6 | QUAL8.0.6 | QUAL8.0.6 | QUAL8.0.6 | QUAL8.0.6 | QUAL8.0.6 | QUAL8.0.6 | QUAL8.0.6 | QUAL8.0.6 | QUAL8.0.6 | QUAL8.0.6 | QUAL8.0.6 | QUAL8.0.6 | QUAL8.0.6 | QUAL8.0.6 | QUAL8.0.6
Part B: |  | ck_01 | ck_02 | ck_613 | ck_12 | ONEILLR | SANLUISR | 415_100 | ck_13 | ck_21 | ck_22 | ck_23 | ck_25 | ck_27 | ck_29 | ck_41 | ck_66 | ck_705 | ck_01 | ck_02 | ck_613 | ck_12 | ONEILLR | SANLUISR | 415_100 | ck_13 | ck_21 | ck_22 | ck_23 | ck_25 | ck_27 | ck_29 | ck_41 | ck_66 | ck_705 | ck_01 | ck_02 | ck_613 | ck_12 | ONEILLR | SANLUISR | 415_100 | ck_13 | ck_21 | ck_22 | ck_23 | ck_25 | ck_27 | ck_29 | ck_41 | ck_66 | ck_705
Part C: |  | EC | EC | EC | EC | EC | EC | EC | EC | EC | EC | EC | EC | EC | EC | EC | EC | EC | BR | BR | BR | BR | BR | BR | BR | BR | BR | BR | BR | BR | BR | BR | BR | BR | BR | DOC | DOC | DOC | DOC | DOC | DOC | DOC | DOC | DOC | DOC | DOC | DOC | DOC | DOC | DOC | DOC | DOC
Part D:
Part E: |  | 1DAY | 1DAY | 1DAY | 1DAY | 1DAY | 1DAY | 1DAY | 1DAY | 1DAY | 1DAY | 1DAY | 1DAY | 1DAY | 1DAY | 1DAY | 1DAY | 1DAY | 1DAY | 1DAY | 1DAY | 1DAY | 1DAY | 1DAY | 1DAY | 1DAY | 1DAY | 1DAY | 1DAY | 1DAY | 1DAY | 1DAY | 1DAY | 1DAY | 1DAY | 1DAY | 1DAY | 1DAY | 1DAY | 1DAY | 1DAY | 1DAY | 1DAY | 1DAY | 1DAY | 1DAY | 1DAY | 1DAY | 1DAY | 1DAY | 1DAY | 1DAY
Part F: |  | 20160412-21A+FROM-ALL | 20160412-21A+FROM-ALL | 20160412-21A+FROM-ALL | 20160412-21A+FROM-ALL | 20160412-21A+FROM-ALL | 20160412-21A+FROM-ALL | 20160412-21A+FROM-ALL | 20160412-21A+FROM-ALL | 20160412-21A+FROM-ALL | 20160412-21A+FROM-ALL | 20160412-21A+FROM-ALL | 20160412-21A+FROM-ALL | 20160412-21A+FROM-ALL | 20160412-21A+FROM-ALL | 20160412-21A+FROM-ALL | 20160412-21A+FROM-ALL | 20160412-21A+FROM-ALL | 20160412-21A+FROM-ALL | 20160412-21A+FROM-ALL | 20160412-21A+FROM-ALL | 20160412-21A+FROM-ALL | 20160412-21A+FROM-ALL | 20160412-21A+FROM-ALL | 20160412-21A+FROM-ALL | 20160412-21A+FROM-ALL | 20160412-21A+FROM-ALL | 20160412-21A+FROM-ALL | 20160412-21A+FROM-ALL | 20160412-21A+FROM-ALL | 20160412-21A+FROM-ALL | 20160412-21A+FROM-ALL | 20160412-21A+FROM-ALL | 20160412-21A+FROM-ALL | 20160412-21A+FROM-ALL | 20160412-21A+FROM-ALL | 20160412-21A+FROM-ALL | 20160412-21A+FROM-ALL | 20160412-21A+FROM-ALL | 20160412-21A+FROM-ALL | 20160412-21A+FROM-ALL | 20160412-21A+FROM-ALL | 20160412-21A+FROM-ALL | 20160412-21A+FROM-ALL | 20160412-21A+FROM-ALL | 20160412-21A+FROM-ALL | 20160412-21A+FROM-ALL | 20160412-21A+FROM-ALL | 20160412-21A+FROM-ALL | 20160412-21A+FROM-ALL | 20160412-21A+FROM-ALL | 20160412-21A+FROM-ALL
Beg. Date: |  | 2016-04-04 | 2016-04-04 | 2016-04-04 | 2016-04-04 | 2016-04-04 | 2016-04-04 | 2016-04-04 | 2016-04-04 | 2016-04-04 | 2016-04-04 | 2016-04-04 | 2016-04-04 | 2016-04-04 | 2016-04-04 | 2016-04-04 | 2016-04-04 | 2016-04-04 | 2016-04-04 | 2016-04-04 | 2016-04-04 | 2016-04-04 | 2016-04-04 | 2016-04-04 | 2016-04-04 | 2016-04-04 | 2016-04-04 | 2016-04-04 | 2016-04-04 | 2016-04-04 | 2016-04-04 | 2016-04-04 | 2016-04-04 | 2016-04-04 | 2016-04-04 | 2016-04-04 | 2016-04-04 | 2016-04-04 | 2016-04-04 | 2016-04-04 | 2016-04-04 | 2016-04-04 | 2016-04-04 | 2016-04-04 | 2016-04-04 | 2016-04-04 | 2016-04-04 | 2016-04-04 | 2016-04-04 | 2016-04-04 | 2016-04-04 | 2016-04-04
Beg. Time: |  | 2400 | 2400 | 2400 | 2400 | 2400 | 2400 | 2400 | 2400 | 2400 | 2400 | 2400 | 2400 | 2400 | 2400 | 2400 | 2400 | 2400 | 2400 | 2400 | 2400 | 2400 | 2400 | 2400 | 2400 | 2400 | 2400 | 2400 | 2400 | 2400 | 2400 | 2400 | 2400 | 2400 | 2400 | 2400 | 2400 | 2400 | 2400 | 2400 | 2400 | 2400 | 2400 | 2400 | 2400 | 2400 | 2400 | 2400 | 2400 | 2400 | 2400 | 2400
End Date: |  | 2016-05-01 | 2016-05-01 | 2016-05-01 | 2016-05-01 | 2016-05-01 | 2016-05-01 | 2016-05-01 | 2016-05-01 | 2016-05-01 | 2016-05-01 | 2016-05-01 | 2016-05-01 | 2016-05-01 | 2016-05-01 | 2016-05-01 | 2016-05-01 | 2016-05-01 | 2016-05-01 | 2016-05-01 | 2016-05-01 | 2016-05-01 | 2016-05-01 | 2016-05-01 | 2016-05-01 | 2016-05-01 | 2016-05-01 | 2016-05-01 | 2016-05-01 | 2016-05-01 | 2016-05-01 | 2016-05-01 | 2016-05-01 | 2016-05-01 | 2016-05-01 | 2016-05-01 | 2016-05-01 | 2016-05-01 | 2016-05-01 | 2016-05-01 | 2016-05-01 | 2016-05-01 | 2016-05-01 | 2016-05-01 | 2016-05-01 | 2016-05-01 | 2016-05-01 | 2016-05-01 | 2016-05-01 | 2016-05-01 | 2016-05-01 | 2016-05-01
End Time: |  | 2400 | 2400 | 2400 | 2400 | 2400 | 2400 | 2400 | 2400 | 2400 | 2400 | 2400 | 2400 | 2400 | 2400 | 2400 | 2400 | 2400 | 2400 | 2400 | 2400 | 2400 | 2400 | 2400 | 2400 | 2400 | 2400 | 2400 | 2400 | 2400 | 2400 | 2400 | 2400 | 2400 | 2400 | 2400 | 2400 | 2400 | 2400 | 2400 | 2400 | 2400 | 2400 | 2400 | 2400 | 2400 | 2400 | 2400 | 2400 | 2400 | 2400 | 2400
Units: |  | UMHOS/CM | UMHOS/CM | UMHOS/CM | UMHOS/CM | UMHOS/CM | UMHOS/CM | UMHOS/CM | UMHOS/CM | UMHOS/CM | UMHOS/CM | UMHOS/CM | UMHOS/CM | UMHOS/CM | UMHOS/CM | UMHOS/CM | UMHOS/CM | UMHOS/CM
Data Type: | Index | INST-VAL | INST-VAL | INST-VAL | INST-VAL | INST-VAL | INST-VAL | INST-VAL | INST-VAL | INST-VAL | INST-VAL | INST-VAL | INST-VAL | INST-VAL | INST-VAL | INST-VAL | INST-VAL | INST-VAL | INST-VAL | INST-VAL | INST-VAL | INST-VAL | INST-VAL | INST-VAL | INST-VAL | INST-VAL | INST-VAL | INST-VAL | INST-VAL | INST-VAL | INST-VAL | INST-VAL | INST-VAL | INST-VAL | INST-VAL | INST-VAL | INST-VAL | INST-VAL | INST-VAL | INST-VAL | INST-VAL | INST-VAL | INST-VAL | INST-VAL | INST-VAL | INST-VAL | INST-VAL | INST-VAL | INST-VAL | INST-VAL | INST-VAL | INST-VAL
| 2016-04-05 | 469 | 487 | 497 | 462 | 458 | 607 | 451 | 451 | 436 | 436 | 436 | 441 | 448 | 497 | 481 | 483 | 487 | 0.251 | 0.262 | 0.267 | 0.247 | 0.247 | 0.356 | 0.242 | 0.242 | 0.234 | 0.234 | 0.233 | 0.235 | 0.235 | 0.231 | 0.233 | 0.244 | 0.242 | 6.77 | 6.93 | 6.88 | 6.95 | 7.4 | 4.85 | 7.5 | 7.5 | 7.51 | 7.49 | 7.46 | 7.33 | 7.17 | 6.14 | 4.64 | 4.67 | 4.4
| 2016-04-06 | 469 | 487 | 471.4586 | 462.1101 | 465.5323 | 607 | 459.0607 | 451 | 436.4187 | 436 | 436 | 441.3878 | 446.4228 | 472.1581 | 471.8428 | 481.9238 | 486.0024 | 0.251 | 0.262 | 0.22155 | 0.24708 | 0.25242 | 0.356 | 0.24777 | 0.242 | 0.234 | 0.234 | 0.233 | 0.23495 | 0.235 | 0.21903 | 0.22395 | 0.24068 | 0.24083 | 6.77 | 6.93 | 5.5604 | 6.9481 | 7.2781 | 4.85 | 7.3791 | 7.5 | 7.51 | 7.49 | 7.46 | 7.322 | 7.2079 | 4.252 | 4.0545 | 4.6024 | 4.3463
| 2016-04-07 | 469 | 485.4867 | 471.2486 | 461.9818 | 465.7399 | 607 | 461.8723 | 451.0023 | 437.3053 | 436.0132 | 436 | 480.6536 | 443.0426 | 463.0732 | 469.5227 | 481.1554 | 486.1344 | 0.251 | 0.26109 | 0.23441 | 0.247 | 0.25252 | 0.356 | 0.24978 | 0.242 | 0.234 | 0.234 | 0.23368 | 0.22945 | 0.235 | 0.21785 | 0.21841 | 0.23845 | 0.23976 | 6.77 | 6.9139 | 6.1159 | 6.95 | 7.2728 | 4.85 | 7.3346 | 7.5 | 7.5161 | 7.5076 | 7.4794 | 6.5048 | 7.2889 | 4.1177 | 3.5009 | 4.4966 | 4.3185
| 2016-04-08 | 469.0884 | 473.1857 | 458.9974 | 456.6342 | 468.2397 | 607 | 463.4634 | 460.2191 | 438.4464 | 437.4935 | 436.1173 | 436.1288 | 455.2727 | 449.7625 | 467.4242 | 480.9449 | 486.8857 | 0.25103 | 0.25355 | 0.22729 | 0.24431 | 0.25429 | 0.356 | 0.25091 | 0.24859 | 0.23446 | 0.234 | 0.234 | 0.23305 | 0.23293 | 0.22667 | 0.22811 | 0.23798 | 0.2395 | 6.769 | 6.8055 | 6.0091 | 6.95 | 7.2249 | 4.85 | 7.3076 | 7.3586 | 7.53 | 7.5199 | 7.5074 | 7.4563 | 7.034 | 5.791 | 5.3672 | 4.448 | 4.2981
| 2016-04-09 | 475.5975 | 471.421 | 468.7124 | 456.747 | 477.3531 | 607 | 466.7309 | 466.7309 | 439.8512 | 438.7542 | 437.846 | 437.2413 | 436.2247 | 471.3825 | 474.5442 | 479.6194 | 483.4084 | 0.25466 | 0.25246 | 0.25032 | 0.24436 | 0.26095 | 0.356 | 0.25326 | 0.25326 | 0.23588 | 0.23484 | 0.234 | 0.23388 | 0.23304 | 0.22324 | 0.21642 | 0.23172 | 0.2352 | 6.6773 | 6.7898 | 6.7481 | 6.9519 | 7.0653 | 4.85 | 7.2506 | 7.2506 | 7.5301 | 7.53 | 7.5267 | 7.4691 | 7.4546 | 5.3279 | 3.7992 | 3.9557 | 4.1738
| 2016-04-10 | 497.5016 | 472.42 | 457.4948 | 457.0705 | 487.7419 | 607 | 472.5676 | 472.5676 | 442.9122 | 440.3024 | 439.1741 | 438.4929 | 437.2785 | 443.6601 | 455.8878 | 478.321 | 481.1451 | 0.26705 | 0.25296 | 0.22368 | 0.24455 | 0.26849 | 0.356 | 0.25749 | 0.25749 | 0.23735 | 0.23608 | 0.23512 | 0.23389 | 0.23387 | 0.22605 | 0.22083 | 0.22824 | 0.23382 | 5.8692 | 6.7521 | 5.8931 | 6.9544 | 6.8852 | 4.85 | 7.1492 | 7.1492 | 7.5354 | 7.5317 | 7.53 | 7.4949 | 7.4739 | 6.0617 | 4.699 | 3.8609 | 4.447
| 2016-04-11 | 479.6137 | 482.0597 | 460.2699 | 455.627 | 492.1605 | 607 | 477.3006 | 477.3006 | 463.143 | 443.3458 | 440.5894 | 465.6479 | 438.5443 | 445.7747 | 461.1818 | 480.1953 | 479.4625 | 0.25737 | 0.25839 | 0.22424 | 0.24378 | 0.2718 | 0.356 | 0.26094 | 0.26094 | 0.23906 | 0.23742 | 0.23627 | 0.23174 | 0.23388 | 0.22549 | 0.22124 | 0.23253 | 0.23044 | 5.1971 | 6.3317 | 5.8091 | 6.9561 | 6.7624 | 4.85 | 7.0606 | 7.0606 | 7.3611 | 7.5317 | 7.5331 | 6.9473 | 7.4957 | 5.8777 | 4.8864 | 4.6872 | 4.3164
| 2016-04-12 | 473.922 | 481.8557 | 476.8858 | 448.1038 | 497.7448 | 607 | 480.957 | 480.957 | 467.6763 | 457.0526 | 442.4838 | 470.8842 | 450.4615 | 447.7112 | 451.1025 | 469.0729 | 476.3888 | 0.25424 | 0.25841 | 0.23067 | 0.23968 | 0.27568 | 0.356 | 0.26359 | 0.26359 | 0.23953 | 0.23888 | 0.23713 | 0.23192 | 0.23289 | 0.22424 | 0.22138 | 0.22046 | 0.22904 | 5.1711 | 5.8418 | 5.1812 | 6.9541 | 6.65 | 4.85 | 6.9869 | 6.9869 | 7.3199 | 7.4176 | 7.5352 | 6.8495 | 7.2661 | 5.6451 | 5.1154 | 3.938 | 4.3467
| 2016-04-13 | 474.1776 | 479.1265 | 473.0533 | 434.5483 | 498.1351 | 607 | 480.9771 | 480.9771 | 467.6904 | 459.5458 | 443.3928 | 482.7254 | 459.9678 | 450.2985 | 448.2164 | 478.8127 | 475.5337 | 0.25439 | 0.25699 | 0.23934 | 0.23222 | 0.27574 | 0.356 | 0.26361 | 0.26361 | 0.23964 | 0.23898 | 0.23734 | 0.23094 | 0.23216 | 0.22188 | 0.2217 | 0.22675 | 0.22887 | 5.1594 | 5.5599 | 4.7473 | 6.9484 | 6.6295 | 4.85 | 6.9865 | 6.9865 | 7.3204 | 7.3946 | 7.5305 | 6.601 | 7.0664 | 5.1986 | 5.2221 | 5.4139 | 4.3712
| 2016-04-14 | 479.1269 | 477.5445 | 467.722 | 416.9164 | 497.8185 | 606.7934 | 481.3158 | 481.3158 | 467.6892 | 459.6226 | 443.555 | 482.7926 | 460.0239 | 457.3398 | 448.1315 | 478.0847 | 474.3155 | 0.25713 | 0.25616 | 0.23806 | 0.22251 | 0.27544 | 0.35585 | 0.26384 | 0.26384 | 0.23964 | 0.23898 | 0.23734 | 0.23094 | 0.23216 | 0.21486 | 0.22208 | 0.22721 | 0.22834 | 5.1594 | 5.437 | 4.7704 | 6.9396 | 6.6179 | 4.8534 | 6.9793 | 6.9793 | 7.3204 | 7.3939 | 7.5295 | 6.5996 | 7.0653 | 3.8471 | 5.2563 | 5.4811 | 4.411
| 2016-04-15 | 482.2623 | 478.1009 | 474.0465 | 389.827 | 496.6082 | 606.762 | 483.2918 | 483.2918 | 467.6892 | 459.6229 | 443.6867 | 483.5642 | 460.0772 | 470.8201 | 448.8298 | 477.9348 | 472.001 | 0.25887 | 0.25652 | 0.25418 | 0.2076 | 0.27461 | 0.35582 | 0.26523 | 0.26523 | 0.23964 | 0.23898 | 0.23734 | 0.23087 | 0.23216 | 0.20018 | 0.22193 | 0.22729 | 0.22756 | 5.154 | 5.2926 | 5.1572 | 6.9233 | 6.6043 | 4.8539 | 6.9337 | 6.9337 | 7.3204 | 7.3939 | 7.5287 | 6.5834 | 7.0641 | 1.0379 | 5.1952 | 5.4934 | 4.4855
| 2016-04-16 | 481.6342 | 479.7891 | 475.3845 | 373.3548 | 495.1104 | 606.6982 | 484.5434 | 484.5434 | 467.554 | 465.2509 | 443.9572 | 485.3311 | 460.128 | 470.9998 | 454.5645 | 477.7163 | 469.2434 | 0.25853 | 0.25748 | 0.25507 | 0.19857 | 0.27361 | 0.35578 | 0.26612 | 0.26612 | 0.23991 | 0.23919 | 0.23741 | 0.23069 | 0.23216 | 0.2 | 0.2165 | 0.22743 | 0.22689 | 5.1411 | 5.2186 | 5.1594 | 6.9082 | 6.5912 | 4.8549 | 6.9003 | 6.9003 | 7.323 | 7.3413 | 7.5269 | 6.547 | 7.0631 | 1 | 4.1488 | 5.5127 | 4.5729
| 2016-04-17 | 479.108 | 480.4448 | 477.2252 | 367.5576 | 493.7493 | 606.698 | 486.0444 | 486.0444 | 467.8522 | 467.5851 | 450.2531 | 486.2467 | 460.1764 | 471 | 455.2917 | 476.9332 | 466.8381 | 0.25714 | 0.25786 | 0.25607 | 0.19544 | 0.27272 | 0.35578 | 0.26719 | 0.26719 | 0.24031 | 0.2398 | 0.2384 | 0.2308 | 0.23216 | 0.2 | 0.21577 | 0.22792 | 0.22627 | 5.1226 | 5.177 | 5.1594 | 6.8955 | 6.5771 | 4.8549 | 6.8522 | 6.8522 | 7.32 | 7.3219 | 7.4771 | 6.5325 | 7.0621 | 1 | 4.0238 | 5.5809 | 4.6443
| 2016-04-18 | 475.874 | 479.6139 | 479.1117 | 369.7072 | 492.6254 | 606.698 | 487.1464 | 487.1464 | 468.783 | 467.9478 | 466.2472 | 616.4007 | 463.0773 | 471 | 454.9967 | 476.8917 | 464.7584 | 0.25536 | 0.25741 | 0.25706 | 0.19669 | 0.27199 | 0.35578 | 0.26799 | 0.26799 | 0.24145 | 0.24036 | 0.23969 | 0.21601 | 0.23192 | 0.2 | 0.21613 | 0.22794 | 0.22575 | 5.1001 | 5.1479 | 5.159 | 6.8835 | 6.5628 | 4.8549 | 6.8084 | 6.8084 | 7.3053 | 7.3178 | 7.3333 | 3.7134 | 7.0013 | 1 | 4.1024 | 5.5834 | 4.7038
| 2016-04-19 | 473.3864 | 477.7344 | 481.6238 | 377.4081 | 492.1208 | 606.698 | 487.9745 | 487.9745 | 473.2258 | 469.0232 | 467.1897 | 442.7391 | 475.7856 | 458.3671 | 457.045 | 480.4513 | 463.3635 | 0.25399 | 0.25638 | 0.25864 | 0.201 | 0.27162 | 0.35578 | 0.26859 | 0.26859 | 0.24355 | 0.24128 | 0.24019 | 0.23695 | 0.23118 | 0.21774 | 0.2144 | 0.22448 | 0.2249 | 5.0753 | 5.1225 | 5.1542 | 6.8694 | 6.5481 | 4.8549 | 6.7681 | 6.7681 | 7.2452 | 7.3022 | 7.3236 | 7.5242 | 6.7409 | 4.3836 | 3.7612 | 5.0675 | 4.6808
| 2016-04-20 | 470.6464 | 475.4438 | 481.5932 | 388.4567 | 492.0042 | 606.698 | 488.6153 | 488.6153 | 480.1758 | 473.2515 | 468.9634 | 455.4142 | 541.5065 | 466.8792 | 458.6809 | 475.3529 | 462.3976 | 0.25248 | 0.25512 | 0.25856 | 0.20714 | 0.27151 | 0.35578 | 0.26906 | 0.26906 | 0.24629 | 0.24314 | 0.2411 | 0.23867 | 0.22449 | 0.21707 | 0.21293 | 0.21677 | 0.22386 | 5.0532 | 5.0981 | 5.1423 | 6.8494 | 6.5341 | 4.8549 | 6.7324 | 6.7324 | 7.1518 | 7.246 | 7.3014 | 7.4277 | 5.3355 | 4.2095 | 3.4829 | 3.8587 | 4.6101
| 2016-04-21 | 469.4894 | 471.574 | 480.035 | 413.2158 | 490.4249 | 606.6412 | 489.0146 | 489.0146 | 479.7151 | 476.349 | 471.6161 | 460.8526 | 489.8956 | 475.4261 | 469.2072 | 469.046 | 461.5326 | 0.25185 | 0.25299 | 0.25767 | 0.22085 | 0.27044 | 0.35574 | 0.26935 | 0.26935 | 0.2483 | 0.24504 | 0.24242 | 0.23935 | 0.23143 | 0.21622 | 0.20191 | 0.21342 | 0.22301 | 5.0399 | 5.0606 | 5.1294 | 6.7787 | 6.5324 | 4.8557 | 6.7018 | 6.7018 | 7.1412 | 7.2001 | 7.266 | 7.3797 | 6.5012 | 3.9833 | 1.374 | 3.3532 | 4.5559
| 2016-04-22 | 465.0805 | 468.6043 | 477.1947 | 437.1798 | 489.2435 | 606.5636 | 489.1201 | 489.1201 | 478.3026 | 477.443 | 473.7628 | 464.6385 | 452.4578 | 504.0428 | 470.9999 | 462.9678 | 461.0242 | 0.24942 | 0.25136 | 0.25608 | 0.23406 | 0.26959 | 0.35568 | 0.26944 | 0.26944 | 0.25008 | 0.2468 | 0.24383 | 0.24028 | 0.23767 | 0.21291 | 0.2 | 0.21495 | 0.22204 | 5.0561 | 5.05 | 5.1092 | 6.6358 | 6.529 | 4.8568 | 6.6782 | 6.6782 | 7.1419 | 7.1756 | 7.2343 | 7.3417 | 7.4157 | 3.2948 | 1 | 3.6345 | 4.4694
| 2016-04-23 | 451.5608 | 461.6699 | 474.3851 | 454.5983 | 488.5053 | 606.4332 | 489.0926 | 489.0926 | 477.266 | 477.5372 | 474.853 | 487.409 | 454.9663 | 500.0879 | 469.2676 | 457.0442 | 460.8965 | 0.24196 | 0.24753 | 0.25455 | 0.24364 | 0.26899 | 0.35558 | 0.26942 | 0.26942 | 0.2514 | 0.24811 | 0.24488 | 0.23805 | 0.23822 | 0.21303 | 0.20192 | 0.21962 | 0.22084 | 5.0729 | 5.0597 | 5.0852 | 6.423 | 6.5219 | 4.8587 | 6.6634 | 6.6634 | 7.1415 | 7.1646 | 7.2156 | 6.8446 | 7.4081 | 3.2928 | 1.3832 | 4.472 | 4.3254
| 2016-04-24 | 433.403 | 448.3808 | 471.7459 | 465.5622 | 488.1136 | 606.3518 | 488.9846 | 488.9846 | 476.3179 | 477.2184 | 475.7527 | 499.9255 | 459.3287 | 468.9193 | 463.2696 | 453.9862 | 461.8268 | 0.23193 | 0.2402 | 0.25307 | 0.24965 | 0.26859 | 0.35552 | 0.26934 | 0.26934 | 0.25304 | 0.24972 | 0.24634 | 0.23741 | 0.23898 | 0.21407 | 0.21195 | 0.22199 | 0.21866 | 5.0837 | 5.0729 | 5.062 | 6.1664 | 6.509 | 4.8598 | 6.6436 | 6.6436 | 7.1367 | 7.1549 | 7.1956 | 6.5804 | 7.3731 | 3.4343 | 3.263 | 4.9062 | 3.9889
| 2016-04-25 | 415.2329 | 431.4245 | 469.9528 | 471.5697 | 487.9216 | 606.295 | 488.8353 | 488.8353 | 475.8475 | 476.6882 | 476.2429 | 488.394 | 471.7846 | 462.5895 | 468.1291 | 453.3689 | 462.8871 | 0.22191 | 0.23084 | 0.2521 | 0.25295 | 0.2683 | 0.35548 | 0.2692 | 0.2692 | 0.25476 | 0.25159 | 0.24817 | 0.24061 | 0.2387 | 0.21878 | 0.21085 | 0.22208 | 0.21649 | 5.0899 | 5.083 | 5.0455 | 5.9033 | 6.4898 | 4.8606 | 6.6217 | 6.6217 | 7.1243 | 7.1441 | 7.1762 | 6.8667 | 7.1434 | 4.1676 | 3.0389 | 4.9761 | 3.6428
| 2016-04-26 | 400.1201 | 414.494 | 466.635 | 474.1233 | 489.1648 | 606.2947 | 488.766 | 488.766 | 476.3763 | 476.2844 | 476.3237 | 479.3735 | 485.7541 | 468.9327 | 471.571 | 454.1124 | 463.4369 | 0.21356 | 0.2215 | 0.25032 | 0.25435 | 0.26904 | 0.35548 | 0.26907 | 0.26907 | 0.25757 | 0.25461 | 0.2514 | 0.24512 | 0.23985 | 0.23881 | 0.21099 | 0.222 | 0.21506 | 5.0882 | 5.0877 | 5.0502 | 5.6654 | 6.4468 | 4.8606 | 6.5823 | 6.5823 | 7.0854 | 7.1185 | 7.1477 | 7.0909 | 6.9011 | 7.1971 | 3.0278 | 4.9686 | 3.4291
| 2016-04-27 | 390.0133 | 400.4888 | 456.6743 | 474.2422 | 490.3893 | 606.2947 | 489.0337 | 489.0337 | 478.1775 | 477.0041 | 476.5103 | 476.9041 | 479.3576 | 485.6685 | 496.4831 | 465.0962 | 463.5294 | 0.20799 | 0.21377 | 0.2448 | 0.25442 | 0.26978 | 0.35548 | 0.26916 | 0.26916 | 0.26028 | 0.25761 | 0.25468 | 0.24907 | 0.24518 | 0.23992 | 0.21012 | 0.22059 | 0.21465 | 5.0841 | 5.0868 | 5.0664 | 5.4711 | 6.4011 | 4.8606 | 6.5415 | 6.5415 | 7.027 | 7.0748 | 7.1126 | 7.1395 | 7.0911 | 6.9045 | 2.7953 | 4.8212 | 3.3971
| 2016-04-28 | 385.4356 | 391.1516 | 440.9539 | 472.4406 | 491.2269 | 606.2947 | 489.4997 | 489.4997 | 480.4797 | 478.652 | 477.4338 | 476.593 | 476.8849 | 478.9072 | 473.9331 | 456.9514 | 464.0201 | 0.20546 | 0.20861 | 0.23607 | 0.25344 | 0.27025 | 0.35548 | 0.26938 | 0.26938 | 0.26263 | 0.26028 | 0.25766 | 0.25255 | 0.2492 | 0.24565 | 0.20986 | 0.22088 | 0.21426 | 5.0865 | 5.0856 | 5.0792 | 5.329 | 6.3543 | 4.8606 | 6.4992 | 6.4992 | 6.9594 | 7.0177 | 7.0663 | 7.1252 | 7.1392 | 7.1015 | 2.7279 | 4.9713 | 3.3667
| 2016-04-29 | 383.8181 | 386.3003 | 424.5761 | 468.6949 | 491.5865 | 606.2947 | 489.9985 | 489.9985 | 482.689 | 480.699 | 479.0135 | 477.1558 | 476.6078 | 476.8216 | 463.028 | 451.6566 | 465.3925 | 0.20457 | 0.20594 | 0.22711 | 0.25138 | 0.27045 | 0.35548 | 0.26964 | 0.26964 | 0.26454 | 0.26256 | 0.26028 | 0.2557 | 0.25268 | 0.24952 | 0.21862 | 0.21978 | 0.21386 | 5.0849 | 5.0857 | 5.0867 | 5.2294 | 6.3068 | 4.8606 | 6.4556 | 6.4556 | 6.8909 | 6.9535 | 7.0099 | 7.0884 | 7.1239 | 7.1391 | 4.13 | 4.7828 | 3.322
| 2016-04-30 | 385.7634 | 385.0246 | 407.2112 | 462.7802 | 492.762 | 606.2947 | 490.5679 | 490.5679 | 484.5035 | 482.7043 | 480.9042 | 478.3402 | 477.1852 | 476.6324 | 477.5568 | 455.1417 | 468.4098 | 0.20564 | 0.20523 | 0.21746 | 0.24813 | 0.2713 | 0.35548 | 0.26996 | 0.26996 | 0.26599 | 0.26442 | 0.26252 | 0.25852 | 0.25578 | 0.25295 | 0.23848 | 0.21632 | 0.21338 | 5.0827 | 5.0844 | 5.089 | 5.1645 | 6.2569 | 4.8606 | 6.4107 | 6.4107 | 6.8267 | 6.8882 | 6.9476 | 7.0391 | 7.0871 | 7.1213 | 7.0259 | 4.104 | 3.2534
| 2016-05-01 | 390.8958 | 387.1829 | 395.1013 | 454.6671 | 494.0658 | 606.2947 | 491.3116 | 491.3116 | 485.9309 | 484.4424 | 482.7769 | 479.9332 | 478.3849 | 477.2679 | 484.2819 | 458.673 | 468.7651 | 0.20847 | 0.20642 | 0.21073 | 0.24366 | 0.27226 | 0.35548 | 0.27044 | 0.27044 | 0.26706 | 0.26587 | 0.26435 | 0.26097 | 0.2586 | 0.25603 | 0.2413 | 0.21298 | 0.21326 | 5.0873 | 5.0846 | 5.0861 | 5.1254 | 6.2068 | 4.8606 | 6.3644 | 6.3644 | 6.7661 | 6.8248 | 6.8839 | 6.9821 | 7.0375 | 7.0832 | 6.9525 | 3.474 | 3.2404
| 2016-05-02 | 396.813 | 391.8226 | 387.6405 | 444.5255 | 495.8224 | 606.2947 | 492.3397 | 492.3397 | 487.0273 | 485.9187 | 484.5133 | 481.6602 | 479.7502 | 478.3032 | 478.4164 | 467.8965 | 468.1983 | 0.21174 | 0.20899 | 0.20664 | 0.23806 | 0.2736 | 0.35548 | 0.27114 | 0.27114 | 0.26786 | 0.26702 | 0.26586 | 0.26301 | 0.26073 | 0.25844 | 0.24626 | 0.20321 | 0.21459 | 5.0924 | 5.0882 | 5.0854 | 5.1035 | 6.1489 | 4.8606 | 6.3121 | 6.3121 | 6.7082 | 6.7611 | 6.8183 | 6.9218 | 6.9885 | 7.0406 | 7.1121 | 1.6375 | 3.4571
Note on C1: From: c:/DSM2-Aqueduct/dsm2_v8/studies/Short-term/output/ca-aq-qual.dss
Note on D1: From: c:/DSM2-Aqueduct/dsm2_v8/studies/Short-term/output/ca-aq-qual.dss
Note on E1: From: c:/DSM2-Aqueduct/dsm2_v8/studies/Short-term/output/ca-aq-qual.dss
Note on F1: From: c:/DSM2-Aqueduct/dsm2_v8/studies/Short-term/output/ca-aq-qual.dss
Note on G1: From: c:/DSM2-Aqueduct/dsm2_v8/studies/Short-term/output/ca-aq-qual.dss
Note on H1: From: c:/DSM2-Aqueduct/dsm2_v8/studies/Short-term/output/ca-aq-qual.dss
Note on I1: From: c:/DSM2-Aqueduct/dsm2_v8/studies/Short-term/output/ca-aq-qual.dss
Note on J1: From: c:/DSM2-Aqueduct/dsm2_v8/studies/Short-term/output/ca-aq-qual.dss
Note on K1: From: c:/DSM2-Aqueduct/dsm2_v8/studies/Short-term/output/ca-aq-qual.dss
Note on L1: From: c:/DSM2-Aqueduct/dsm2_v8/studies/Short-term/output/ca-aq-qual.dss
Note on M1: From: c:/DSM2-Aqueduct/dsm2_v8/studies/Short-term/output/ca-aq-qual.dss
Note on N1: From: c:/DSM2-Aqueduct/dsm2_v8/studies/Short-term/output/ca-aq-qual.dss
Note on O1: From: c:/DSM2-Aqueduct/dsm2_v8/studies/Short-term/output/ca-aq-qual.dss
Note on P1: From: c:/DSM2-Aqueduct/dsm2_v8/studies/Short-term/output/ca-aq-qual.dss
Note on Q1: From: c:/DSM2-Aqueduct/dsm2_v8/studies/Short-term/output/ca-aq-qual.dss
Note on R1: From: c:/DSM2-Aqueduct/dsm2_v8/studies/Short-term/output/ca-aq-qual.dss
Note on S1: From: c:/DSM2-Aqueduct/dsm2_v8/studies/Short-term/output/ca-aq-qual.dss
Note on T1: From: c:/DSM2-Aqueduct/dsm2_v8/studies/Short-term/output/ca-aq-qual.dss
Note on U1: From: c:/DSM2-Aqueduct/dsm2_v8/studies/Short-term/output/ca-aq-qual.dss
Note on V1: From: c:/DSM2-Aqueduct/dsm2_v8/studies/Short-term/output/ca-aq-qual.dss
Note on W1: From: c:/DSM2-Aqueduct/dsm2_v8/studies/Short-term/output/ca-aq-qual.dss
Note on X1: From: c:/DSM2-Aqueduct/dsm2_v8/studies/Short-term/output/ca-aq-qual.dss
Note on Y1: From: c:/DSM2-Aqueduct/dsm2_v8/studies/Short-term/output/ca-aq-qual.dss
Note on Z1: From: c:/DSM2-Aqueduct/dsm2_v8/studies/Short-term/output/ca-aq-qual.dss
Note on AA1: From: c:/DSM2-Aqueduct/dsm2_v8/studies/Short-term/output/ca-aq-qual.dss
Note on AB1: From: c:/DSM2-Aqueduct/dsm2_v8/studies/Short-term/output/ca-aq-qual.dss
Note on AC1: From: c:/DSM2-Aqueduct/dsm2_v8/studies/Short-term/output/ca-aq-qual.dss
Note on AD1: From: c:/DSM2-Aqueduct/dsm2_v8/studies/Short-term/output/ca-aq-qual.dss
Note on AE1: From: c:/DSM2-Aqueduct/dsm2_v8/studies/Short-term/output/ca-aq-qual.dss
Note on AF1: From: c:/DSM2-Aqueduct/dsm2_v8/studies/Short-term/output/ca-aq-qual.dss
Note on AG1: From: c:/DSM2-Aqueduct/dsm2_v8/studies/Short-term/output/ca-aq-qual.dss
Note on AH1: From: c:/DSM2-Aqueduct/dsm2_v8/studies/Short-term/output/ca-aq-qual.dss
Note on AI1: From: c:/DSM2-Aqueduct/dsm2_v8/studies/Short-term/output/ca-aq-qual.dss
Note on AJ1: From: c:/DSM2-Aqueduct/dsm2_v8/studies/Short-term/output/ca-aq-qual.dss
Note on AK1: From: c:/DSM2-Aqueduct/dsm2_v8/studies/Short-term/output/ca-aq-qual.dss
Note on AL1: From: c:/DSM2-Aqueduct/dsm2_v8/studies/Short-term/output/ca-aq-qual.dss
Note on AM1: From: c:/DSM2-Aqueduct/dsm2_v8/studies/Short-term/output/ca-aq-qual.dss
Note on AN1: From: c:/DSM2-Aqueduct/dsm2_v8/studies/Short-term/output/ca-aq-qual.dss
Note on AO1: From: c:/DSM2-Aqueduct/dsm2_v8/studies/Short-term/output/ca-aq-qual.dss
Note on AP1: From: c:/DSM2-Aqueduct/dsm2_v8/studies/Short-term/output/ca-aq-qual.dss
Note on AQ1: From: c:/DSM2-Aqueduct/dsm2_v8/studies/Short-term/output/ca-aq-qual.dss
Note on AR1: From: c:/DSM2-Aqueduct/dsm2_v8/studies/Short-term/output/ca-aq-qual.dss
Note on AS1: From: c:/DSM2-Aqueduct/dsm2_v8/studies/Short-term/output/ca-aq-qual.dss
Note on AT1: From: c:/DSM2-Aqueduct/dsm2_v8/studies/Short-term/output/ca-aq-qual.dss
Note on AU1: From: c:/DSM2-Aqueduct/dsm2_v8/studies/Short-term/output/ca-aq-qual.dss
Note on AV1: From: c:/DSM2-Aqueduct/dsm2_v8/studies/Short-term/output/ca-aq-qual.dss
Note on AW1: From: c:/DSM2-Aqueduct/dsm2_v8/studies/Short-term/output/ca-aq-qual.dss
Note on AX1: From: c:/DSM2-Aqueduct/dsm2_v8/studies/Short-term/output/ca-aq-qual.dss
Note on AY1: From: c:/DSM2-Aqueduct/dsm2_v8/studies/Short-term/output/ca-aq-qual.dss
Note on AZ1: From: c:/DSM2-Aqueduct/dsm2_v8/studies/Short-term/output/ca-aq-qual.dss
Note on BA1: From: c:/DSM2-Aqueduct/dsm2_v8/studies/Short-term/output/ca-aq-qual.dss

## DataGroups
Inputs | Group Name: | DSM2 Fingerprint | Constituents: |  |  |  | Qual:
20160412-21A | Start Date: | 2016-04-04 | Scenario(Fpart) | 20160412-21A+FROM-ALL |  |  | Scenario(Fpart)
ca-aq-qual.dss | Start Time: | 2400 | DSS file | ca-aq-qual.dss |  |  | DSS file
| Finish Date: | 2016-05-01
| Finish Time: | 2400
DSM2 Location | Constituent | Pathnames: | Part A: | Part B: | Part C: | Part D: | Part E: | Part F:
South Bay Pumping Plant | EC | /QUAL8.0.6/ck_01/EC//1DAY/20160412-21A+FROM-ALL/ | QUAL8.0.6 | ck_01 | EC |  | 1DAY | 20160412-21A+FROM-ALL
Check 2 | EC | /QUAL8.0.6/ck_02/EC//1DAY/20160412-21A+FROM-ALL/ | QUAL8.0.6 | ck_02 | EC |  | 1DAY | 20160412-21A+FROM-ALL
Santa Clara Tank Inflow | EC | /QUAL8.0.6/ck_613/EC//1DAY/20160412-21A+FROM-ALL/ | QUAL8.0.6 | ck_613 | EC |  | 1DAY | 20160412-21A+FROM-ALL
CA Aqueduct Inflow to O'Neill Forebay | EC | /QUAL8.0.6/ck_12/EC//1DAY/20160412-21A+FROM-ALL/ | QUAL8.0.6 | ck_12 | EC |  | 1DAY | 20160412-21A+FROM-ALL
O'Neill P/G Plant | EC | /QUAL8.0.6/ONEILLR/EC//1DAY/20160412-21A+FROM-ALL/ | QUAL8.0.6 | ONEILLR | EC |  | 1DAY | 20160412-21A+FROM-ALL
San Luis Reservoir | EC | /QUAL8.0.6/SANLUISR/EC//1DAY/20160412-21A+FROM-ALL/ | QUAL8.0.6 | SANLUISR | EC |  | 1DAY | 20160412-21A+FROM-ALL
O'Neill Forebay Outlet to CA Aqueduct | EC | /QUAL8.0.6/415_100/EC//1DAY/20160412-21A+FROM-ALL/ | QUAL8.0.6 | 415_100 | EC |  | 1DAY | 20160412-21A+FROM-ALL
check 13 | EC | /QUAL8.0.6/ck_13/EC//1DAY/20160412-21A+FROM-ALL/ | QUAL8.0.6 | ck_13 | EC |  | 1DAY | 20160412-21A+FROM-ALL
Check 21 | EC | /QUAL8.0.6/ck_21/EC//1DAY/20160412-21A+FROM-ALL/ | QUAL8.0.6 | ck_21 | EC |  | 1DAY | 20160412-21A+FROM-ALL
Check 22 | EC | /QUAL8.0.6/ck_22/EC//1DAY/20160412-21A+FROM-ALL/ | QUAL8.0.6 | ck_22 | EC |  | 1DAY | 20160412-21A+FROM-ALL
Check 23, Upstream of Semitropic Turn-ins | EC | /QUAL8.0.6/ck_23/EC//1DAY/20160412-21A+FROM-ALL/ | QUAL8.0.6 | ck_23 | EC |  | 1DAY | 20160412-21A+FROM-ALL
Check 25, Downstream of Semitropic Turnins | EC | /QUAL8.0.6/ck_25/EC//1DAY/20160412-21A+FROM-ALL/ | QUAL8.0.6 | ck_25 | EC |  | 1DAY | 20160412-21A+FROM-ALL
Check 27, Tupman Rd Bridge Upstream of CVC, KWB and Arvin-Edison Turn-ins | EC | /QUAL8.0.6/ck_27/EC//1DAY/20160412-21A+FROM-ALL/ | QUAL8.0.6 | ck_27 | EC |  | 1DAY | 20160412-21A+FROM-ALL
Check 29 | EC | /QUAL8.0.6/ck_29/EC//1DAY/20160412-21A+FROM-ALL/ | QUAL8.0.6 | ck_29 | EC |  | 1DAY | 20160412-21A+FROM-ALL
Check 41 | EC | /QUAL8.0.6/ck_41/EC//1DAY/20160412-21A+FROM-ALL/ | QUAL8.0.6 | ck_41 | EC |  | 1DAY | 20160412-21A+FROM-ALL
Check 66 | EC | /QUAL8.0.6/ck_66/EC//1DAY/20160412-21A+FROM-ALL/ | QUAL8.0.6 | ck_66 | EC |  | 1DAY | 20160412-21A+FROM-ALL
Pyramid Lake Inflow | EC | /QUAL8.0.6/ck_705/EC//1DAY/20160412-21A+FROM-ALL/ | QUAL8.0.6 | ck_705 | EC |  | 1DAY | 20160412-21A+FROM-ALL
South Bay Pumping Plant | BR | /QUAL8.0.6/ck_01/BR//1DAY/20160412-21A+FROM-ALL/ | QUAL8.0.6 | ck_01 | BR |  | 1DAY | 20160412-21A+FROM-ALL
Check 2 | BR | /QUAL8.0.6/ck_02/BR//1DAY/20160412-21A+FROM-ALL/ | QUAL8.0.6 | ck_02 | BR |  | 1DAY | 20160412-21A+FROM-ALL
Santa Clara Tank Inflow | BR | /QUAL8.0.6/ck_613/BR//1DAY/20160412-21A+FROM-ALL/ | QUAL8.0.6 | ck_613 | BR |  | 1DAY | 20160412-21A+FROM-ALL
CA Aqueduct Inflow to O'Neill Forebay | BR | /QUAL8.0.6/ck_12/BR//1DAY/20160412-21A+FROM-ALL/ | QUAL8.0.6 | ck_12 | BR |  | 1DAY | 20160412-21A+FROM-ALL
O'Neill P/G Plant | BR | /QUAL8.0.6/ONEILLR/BR//1DAY/20160412-21A+FROM-ALL/ | QUAL8.0.6 | ONEILLR | BR |  | 1DAY | 20160412-21A+FROM-ALL
San Luis Reservoir | BR | /QUAL8.0.6/SANLUISR/BR//1DAY/20160412-21A+FROM-ALL/ | QUAL8.0.6 | SANLUISR | BR |  | 1DAY | 20160412-21A+FROM-ALL
O'Neill Forebay Outlet to CA Aqueduct | BR | /QUAL8.0.6/415_100/BR//1DAY/20160412-21A+FROM-ALL/ | QUAL8.0.6 | 415_100 | BR |  | 1DAY | 20160412-21A+FROM-ALL
check 13 | BR | /QUAL8.0.6/ck_13/BR//1DAY/20160412-21A+FROM-ALL/ | QUAL8.0.6 | ck_13 | BR |  | 1DAY | 20160412-21A+FROM-ALL
Check 21 | BR | /QUAL8.0.6/ck_21/BR//1DAY/20160412-21A+FROM-ALL/ | QUAL8.0.6 | ck_21 | BR |  | 1DAY | 20160412-21A+FROM-ALL
Check 22 | BR | /QUAL8.0.6/ck_22/BR//1DAY/20160412-21A+FROM-ALL/ | QUAL8.0.6 | ck_22 | BR |  | 1DAY | 20160412-21A+FROM-ALL
Check 23, Upstream of Semitropic Turn-ins | BR | /QUAL8.0.6/ck_23/BR//1DAY/20160412-21A+FROM-ALL/ | QUAL8.0.6 | ck_23 | BR |  | 1DAY | 20160412-21A+FROM-ALL
Check 25, Downstream of Semitropic Turnins | BR | /QUAL8.0.6/ck_25/BR//1DAY/20160412-21A+FROM-ALL/ | QUAL8.0.6 | ck_25 | BR |  | 1DAY | 20160412-21A+FROM-ALL
Check 27, Tupman Rd Bridge Upstream of CVC, KWB and Arvin-Edison Turn-ins | BR | /QUAL8.0.6/ck_27/BR//1DAY/20160412-21A+FROM-ALL/ | QUAL8.0.6 | ck_27 | BR |  | 1DAY | 20160412-21A+FROM-ALL
Check 29 | BR | /QUAL8.0.6/ck_29/BR//1DAY/20160412-21A+FROM-ALL/ | QUAL8.0.6 | ck_29 | BR |  | 1DAY | 20160412-21A+FROM-ALL
Check 41 | BR | /QUAL8.0.6/ck_41/BR//1DAY/20160412-21A+FROM-ALL/ | QUAL8.0.6 | ck_41 | BR |  | 1DAY | 20160412-21A+FROM-ALL
Check 66 | BR | /QUAL8.0.6/ck_66/BR//1DAY/20160412-21A+FROM-ALL/ | QUAL8.0.6 | ck_66 | BR |  | 1DAY | 20160412-21A+FROM-ALL
Pyramid Lake Inflow | BR | /QUAL8.0.6/ck_705/BR//1DAY/20160412-21A+FROM-ALL/ | QUAL8.0.6 | ck_705 | BR |  | 1DAY | 20160412-21A+FROM-ALL
South Bay Pumping Plant | DOC | /QUAL8.0.6/ck_01/DOC//1DAY/20160412-21A+FROM-ALL/ | QUAL8.0.6 | ck_01 | DOC |  | 1DAY | 20160412-21A+FROM-ALL
Check 2 | DOC | /QUAL8.0.6/ck_02/DOC//1DAY/20160412-21A+FROM-ALL/ | QUAL8.0.6 | ck_02 | DOC |  | 1DAY | 20160412-21A+FROM-ALL
Santa Clara Tank Inflow | DOC | /QUAL8.0.6/ck_613/DOC//1DAY/20160412-21A+FROM-ALL/ | QUAL8.0.6 | ck_613 | DOC |  | 1DAY | 20160412-21A+FROM-ALL
CA Aqueduct Inflow to O'Neill Forebay | DOC | /QUAL8.0.6/ck_12/DOC//1DAY/20160412-21A+FROM-ALL/ | QUAL8.0.6 | ck_12 | DOC |  | 1DAY | 20160412-21A+FROM-ALL
O'Neill P/G Plant | DOC | /QUAL8.0.6/ONEILLR/DOC//1DAY/20160412-21A+FROM-ALL/ | QUAL8.0.6 | ONEILLR | DOC |  | 1DAY | 20160412-21A+FROM-ALL
San Luis Reservoir | DOC | /QUAL8.0.6/SANLUISR/DOC//1DAY/20160412-21A+FROM-ALL/ | QUAL8.0.6 | SANLUISR | DOC |  | 1DAY | 20160412-21A+FROM-ALL
O'Neill Forebay Outlet to CA Aqueduct | DOC | /QUAL8.0.6/415_100/DOC//1DAY/20160412-21A+FROM-ALL/ | QUAL8.0.6 | 415_100 | DOC |  | 1DAY | 20160412-21A+FROM-ALL
check 13 | DOC | /QUAL8.0.6/ck_13/DOC//1DAY/20160412-21A+FROM-ALL/ | QUAL8.0.6 | ck_13 | DOC |  | 1DAY | 20160412-21A+FROM-ALL
Check 21 | DOC | /QUAL8.0.6/ck_21/DOC//1DAY/20160412-21A+FROM-ALL/ | QUAL8.0.6 | ck_21 | DOC |  | 1DAY | 20160412-21A+FROM-ALL
Check 22 | DOC | /QUAL8.0.6/ck_22/DOC//1DAY/20160412-21A+FROM-ALL/ | QUAL8.0.6 | ck_22 | DOC |  | 1DAY | 20160412-21A+FROM-ALL
Check 23, Upstream of Semitropic Turn-ins | DOC | /QUAL8.0.6/ck_23/DOC//1DAY/20160412-21A+FROM-ALL/ | QUAL8.0.6 | ck_23 | DOC |  | 1DAY | 20160412-21A+FROM-ALL
Check 25, Downstream of Semitropic Turnins | DOC | /QUAL8.0.6/ck_25/DOC//1DAY/20160412-21A+FROM-ALL/ | QUAL8.0.6 | ck_25 | DOC |  | 1DAY | 20160412-21A+FROM-ALL
Check 27, Tupman Rd Bridge Upstream of CVC, KWB and Arvin-Edison Turn-ins | DOC | /QUAL8.0.6/ck_27/DOC//1DAY/20160412-21A+FROM-ALL/ | QUAL8.0.6 | ck_27 | DOC |  | 1DAY | 20160412-21A+FROM-ALL
Check 29 | DOC | /QUAL8.0.6/ck_29/DOC//1DAY/20160412-21A+FROM-ALL/ | QUAL8.0.6 | ck_29 | DOC |  | 1DAY | 20160412-21A+FROM-ALL
Check 41 | DOC | /QUAL8.0.6/ck_41/DOC//1DAY/20160412-21A+FROM-ALL/ | QUAL8.0.6 | ck_41 | DOC |  | 1DAY | 20160412-21A+FROM-ALL
Check 66 | DOC | /QUAL8.0.6/ck_66/DOC//1DAY/20160412-21A+FROM-ALL/ | QUAL8.0.6 | ck_66 | DOC |  | 1DAY | 20160412-21A+FROM-ALL
Pyramid Lake Inflow | DOC | /QUAL8.0.6/ck_705/DOC//1DAY/20160412-21A+FROM-ALL/ | QUAL8.0.6 | ck_705 | DOC |  | 1DAY | 20160412-21A+FROM-ALL
Note on A3: open dss file, may have a different file name though
Note on B1: Delete "Retrieve TS". Retrieve from DSM2 output dss file the data with these groups then copy the new "Retrieved TS" data to another worksheet

## Macro
Start Date | 2016-04-04
End Date | 2016-05-01
Legend Name for Scenario | A | Base Case
Legend Name for Scenario |  | Alternate 1
Legend Name for Scenario |  | Alternate 2
Legend Name for Scenario |  | Alternate 3
Chart | Base Chart Title | EC Column | Br Column | DOC Column
1 | at South Bay Pumping Plant | C | T | AK
2 | at Check 2 | D | U | AL
3 | at Check Santa Clara Tank Inflow | E | V | AM
4 | at Check 12 | F | W | AN
5 | at O'Neill Reservoir | G | X | AO
6 | at San Luis Reservoir | H | Y | AP
7 | at Check 13 | J | AA | AR
8 | at Check 21 | K | AB | AS
9 | at Check 23 | M | AD | AU
10 | at Check 25 | N | AE | AV
11 | at Check 27 | O | AF | AW
12 | at Check 29 | P | AG | AX
13 | at Check 41 | Q | AH | AY
14 | at Check 66 | R | AI | AZ
15 | at Pyramid Lake Inflow | S | AJ | BA
Generate Report

## Retrieved TS
Part A: |  | QUAL8.0.6 | QUAL8.0.6 | QUAL8.0.6 | QUAL8.0.6 | QUAL8.0.6 | QUAL8.0.6 | QUAL8.0.6 | QUAL8.0.6 | QUAL8.0.6 | QUAL8.0.6 | QUAL8.0.6 | QUAL8.0.6 | QUAL8.0.6 | QUAL8.0.6 | QUAL8.0.6 | QUAL8.0.6 | QUAL8.0.6 | QUAL8.0.6 | QUAL8.0.6 | QUAL8.0.6 | QUAL8.0.6 | QUAL8.0.6 | QUAL8.0.6 | QUAL8.0.6 | QUAL8.0.6 | QUAL8.0.6 | QUAL8.0.6 | QUAL8.0.6 | QUAL8.0.6 | QUAL8.0.6 | QUAL8.0.6 | QUAL8.0.6 | QUAL8.0.6 | QUAL8.0.6 | QUAL8.0.6 | QUAL8.0.6 | QUAL8.0.6 | QUAL8.0.6 | QUAL8.0.6 | QUAL8.0.6 | QUAL8.0.6 | QUAL8.0.6 | QUAL8.0.6 | QUAL8.0.6 | QUAL8.0.6 | QUAL8.0.6 | QUAL8.0.6 | QUAL8.0.6 | QUAL8.0.6 | QUAL8.0.6 | QUAL8.0.6
Part B: |  | ck_01 | ck_02 | ck_613 | ck_12 | ONEILLR | SANLUISR | 415_100 | ck_13 | ck_21 | ck_22 | ck_23 | ck_25 | ck_27 | ck_29 | ck_41 | ck_66 | ck_705 | ck_01 | ck_02 | ck_613 | ck_12 | ONEILLR | SANLUISR | 415_100 | ck_13 | ck_21 | ck_22 | ck_23 | ck_25 | ck_27 | ck_29 | ck_41 | ck_66 | ck_705 | ck_01 | ck_02 | ck_613 | ck_12 | ONEILLR | SANLUISR | 415_100 | ck_13 | ck_21 | ck_22 | ck_23 | ck_25 | ck_27 | ck_29 | ck_41 | ck_66 | ck_705
Part C: |  | EC | EC | EC | EC | EC | EC | EC | EC | EC | EC | EC | EC | EC | EC | EC | EC | EC | BR | BR | BR | BR | BR | BR | BR | BR | BR | BR | BR | BR | BR | BR | BR | BR | BR | DOC | DOC | DOC | DOC | DOC | DOC | DOC | DOC | DOC | DOC | DOC | DOC | DOC | DOC | DOC | DOC | DOC
Part D:
Part E: |  | 1DAY | 1DAY | 1DAY | 1DAY | 1DAY | 1DAY | 1DAY | 1DAY | 1DAY | 1DAY | 1DAY | 1DAY | 1DAY | 1DAY | 1DAY | 1DAY | 1DAY | 1DAY | 1DAY | 1DAY | 1DAY | 1DAY | 1DAY | 1DAY | 1DAY | 1DAY | 1DAY | 1DAY | 1DAY | 1DAY | 1DAY | 1DAY | 1DAY | 1DAY | 1DAY | 1DAY | 1DAY | 1DAY | 1DAY | 1DAY | 1DAY | 1DAY | 1DAY | 1DAY | 1DAY | 1DAY | 1DAY | 1DAY | 1DAY | 1DAY | 1DAY
Part F: |  | 20160412-21A+FROM-ALL | 20160412-21A+FROM-ALL | 20160412-21A+FROM-ALL | 20160412-21A+FROM-ALL | 20160412-21A+FROM-ALL | 20160412-21A+FROM-ALL | 20160412-21A+FROM-ALL | 20160412-21A+FROM-ALL | 20160412-21A+FROM-ALL | 20160412-21A+FROM-ALL | 20160412-21A+FROM-ALL | 20160412-21A+FROM-ALL | 20160412-21A+FROM-ALL | 20160412-21A+FROM-ALL | 20160412-21A+FROM-ALL | 20160412-21A+FROM-ALL | 20160412-21A+FROM-ALL | 20160412-21A+FROM-ALL | 20160412-21A+FROM-ALL | 20160412-21A+FROM-ALL | 20160412-21A+FROM-ALL | 20160412-21A+FROM-ALL | 20160412-21A+FROM-ALL | 20160412-21A+FROM-ALL | 20160412-21A+FROM-ALL | 20160412-21A+FROM-ALL | 20160412-21A+FROM-ALL | 20160412-21A+FROM-ALL | 20160412-21A+FROM-ALL | 20160412-21A+FROM-ALL | 20160412-21A+FROM-ALL | 20160412-21A+FROM-ALL | 20160412-21A+FROM-ALL | 20160412-21A+FROM-ALL | 20160412-21A+FROM-ALL | 20160412-21A+FROM-ALL | 20160412-21A+FROM-ALL | 20160412-21A+FROM-ALL | 20160412-21A+FROM-ALL | 20160412-21A+FROM-ALL | 20160412-21A+FROM-ALL | 20160412-21A+FROM-ALL | 20160412-21A+FROM-ALL | 20160412-21A+FROM-ALL | 20160412-21A+FROM-ALL | 20160412-21A+FROM-ALL | 20160412-21A+FROM-ALL | 20160412-21A+FROM-ALL | 20160412-21A+FROM-ALL | 20160412-21A+FROM-ALL | 20160412-21A+FROM-ALL
Beg. Date: |  | 2016-04-04 | 2016-04-04 | 2016-04-04 | 2016-04-04 | 2016-04-04 | 2016-04-04 | 2016-04-04 | 2016-04-04 | 2016-04-04 | 2016-04-04 | 2016-04-04 | 2016-04-04 | 2016-04-04 | 2016-04-04 | 2016-04-04 | 2016-04-04 | 2016-04-04 | 2016-04-04 | 2016-04-04 | 2016-04-04 | 2016-04-04 | 2016-04-04 | 2016-04-04 | 2016-04-04 | 2016-04-04 | 2016-04-04 | 2016-04-04 | 2016-04-04 | 2016-04-04 | 2016-04-04 | 2016-04-04 | 2016-04-04 | 2016-04-04 | 2016-04-04 | 2016-04-04 | 2016-04-04 | 2016-04-04 | 2016-04-04 | 2016-04-04 | 2016-04-04 | 2016-04-04 | 2016-04-04 | 2016-04-04 | 2016-04-04 | 2016-04-04 | 2016-04-04 | 2016-04-04 | 2016-04-04 | 2016-04-04 | 2016-04-04 | 2016-04-04
Beg. Time: |  | 2400 | 2400 | 2400 | 2400 | 2400 | 2400 | 2400 | 2400 | 2400 | 2400 | 2400 | 2400 | 2400 | 2400 | 2400 | 2400 | 2400 | 2400 | 2400 | 2400 | 2400 | 2400 | 2400 | 2400 | 2400 | 2400 | 2400 | 2400 | 2400 | 2400 | 2400 | 2400 | 2400 | 2400 | 2400 | 2400 | 2400 | 2400 | 2400 | 2400 | 2400 | 2400 | 2400 | 2400 | 2400 | 2400 | 2400 | 2400 | 2400 | 2400 | 2400
End Date: |  | 2016-05-01 | 2016-05-01 | 2016-05-01 | 2016-05-01 | 2016-05-01 | 2016-05-01 | 2016-05-01 | 2016-05-01 | 2016-05-01 | 2016-05-01 | 2016-05-01 | 2016-05-01 | 2016-05-01 | 2016-05-01 | 2016-05-01 | 2016-05-01 | 2016-05-01 | 2016-05-01 | 2016-05-01 | 2016-05-01 | 2016-05-01 | 2016-05-01 | 2016-05-01 | 2016-05-01 | 2016-05-01 | 2016-05-01 | 2016-05-01 | 2016-05-01 | 2016-05-01 | 2016-05-01 | 2016-05-01 | 2016-05-01 | 2016-05-01 | 2016-05-01 | 2016-05-01 | 2016-05-01 | 2016-05-01 | 2016-05-01 | 2016-05-01 | 2016-05-01 | 2016-05-01 | 2016-05-01 | 2016-05-01 | 2016-05-01 | 2016-05-01 | 2016-05-01 | 2016-05-01 | 2016-05-01 | 2016-05-01 | 2016-05-01 | 2016-05-01
End Time: |  | 2400 | 2400 | 2400 | 2400 | 2400 | 2400 | 2400 | 2400 | 2400 | 2400 | 2400 | 2400 | 2400 | 2400 | 2400 | 2400 | 2400 | 2400 | 2400 | 2400 | 2400 | 2400 | 2400 | 2400 | 2400 | 2400 | 2400 | 2400 | 2400 | 2400 | 2400 | 2400 | 2400 | 2400 | 2400 | 2400 | 2400 | 2400 | 2400 | 2400 | 2400 | 2400 | 2400 | 2400 | 2400 | 2400 | 2400 | 2400 | 2400 | 2400 | 2400
Units: |  | UMHOS/CM | UMHOS/CM | UMHOS/CM | UMHOS/CM | UMHOS/CM | UMHOS/CM | UMHOS/CM | UMHOS/CM | UMHOS/CM | UMHOS/CM | UMHOS/CM | UMHOS/CM | UMHOS/CM | UMHOS/CM | UMHOS/CM | UMHOS/CM | UMHOS/CM
Data Type: | Index | INST-VAL | INST-VAL | INST-VAL | INST-VAL | INST-VAL | INST-VAL | INST-VAL | INST-VAL | INST-VAL | INST-VAL | INST-VAL | INST-VAL | INST-VAL | INST-VAL | INST-VAL | INST-VAL | INST-VAL | INST-VAL | INST-VAL | INST-VAL | INST-VAL | INST-VAL | INST-VAL | INST-VAL | INST-VAL | INST-VAL | INST-VAL | INST-VAL | INST-VAL | INST-VAL | INST-VAL | INST-VAL | INST-VAL | INST-VAL | INST-VAL | INST-VAL | INST-VAL | INST-VAL | INST-VAL | INST-VAL | INST-VAL | INST-VAL | INST-VAL | INST-VAL | INST-VAL | INST-VAL | INST-VAL | INST-VAL | INST-VAL | INST-VAL | INST-VAL
| 2016-04-04 | 469 | 487 | 497 | 462 | 458 | 607 | 451 | 451 | 436 | 436 | 436 | 441 | 448 | 497 | 481 | 483 | 487 | 0.251 | 0.262 | 0.267 | 0.247 | 0.247 | 0.356 | 0.242 | 0.242 | 0.234 | 0.234 | 0.233 | 0.235 | 0.235 | 0.231 | 0.233 | 0.244 | 0.242 | 6.77 | 6.93 | 6.88 | 6.95 | 7.4 | 4.85 | 7.5 | 7.5 | 7.51 | 7.49 | 7.46 | 7.33 | 7.17 | 6.14 | 4.64 | 4.67 | 4.4
| 2016-04-05 | 469 | 487 | 471.4586 | 462.1101 | 465.5323 | 607 | 459.0607 | 451 | 436.4187 | 436 | 436 | 441.3878 | 446.4228 | 472.1581 | 471.8428 | 481.9238 | 486.0024 | 0.251 | 0.262 | 0.22155 | 0.24708 | 0.25242 | 0.356 | 0.24777 | 0.242 | 0.234 | 0.234 | 0.233 | 0.23495 | 0.235 | 0.21903 | 0.22395 | 0.24068 | 0.24083 | 6.77 | 6.93 | 5.5604 | 6.9481 | 7.2781 | 4.85 | 7.3791 | 7.5 | 7.51 | 7.49 | 7.46 | 7.322 | 7.2079 | 4.252 | 4.0545 | 4.6024 | 4.3463
| 2016-04-06 | 469 | 485.4867 | 471.2486 | 461.9818 | 465.7399 | 607 | 461.8723 | 451.0023 | 437.3053 | 436.0132 | 436 | 480.6536 | 443.0426 | 463.0732 | 469.5227 | 481.1554 | 486.1344 | 0.251 | 0.26109 | 0.23441 | 0.247 | 0.25252 | 0.356 | 0.24978 | 0.242 | 0.234 | 0.234 | 0.23368 | 0.22945 | 0.235 | 0.21785 | 0.21841 | 0.23845 | 0.23976 | 6.77 | 6.9139 | 6.1159 | 6.95 | 7.2728 | 4.85 | 7.3346 | 7.5 | 7.5161 | 7.5076 | 7.4794 | 6.5048 | 7.2889 | 4.1177 | 3.5009 | 4.4966 | 4.3185
| 2016-04-07 | 469.0884 | 473.1857 | 458.9974 | 456.6342 | 468.2397 | 607 | 463.4634 | 460.2191 | 438.4464 | 437.4935 | 436.1173 | 436.1288 | 455.2727 | 449.7625 | 467.4242 | 480.9449 | 486.8857 | 0.25103 | 0.25355 | 0.22729 | 0.24431 | 0.25429 | 0.356 | 0.25091 | 0.24859 | 0.23446 | 0.234 | 0.234 | 0.23305 | 0.23293 | 0.22667 | 0.22811 | 0.23798 | 0.2395 | 6.769 | 6.8055 | 6.0091 | 6.95 | 7.2249 | 4.85 | 7.3076 | 7.3586 | 7.53 | 7.5199 | 7.5074 | 7.4563 | 7.034 | 5.791 | 5.3672 | 4.448 | 4.2981
| 2016-04-08 | 475.5975 | 471.421 | 468.7124 | 456.747 | 477.3531 | 607 | 466.7309 | 466.7309 | 439.8512 | 438.7542 | 437.846 | 437.2413 | 436.2247 | 471.3825 | 474.5442 | 479.6194 | 483.4084 | 0.25466 | 0.25246 | 0.25032 | 0.24436 | 0.26095 | 0.356 | 0.25326 | 0.25326 | 0.23588 | 0.23484 | 0.234 | 0.23388 | 0.23304 | 0.22324 | 0.21642 | 0.23172 | 0.2352 | 6.6773 | 6.7898 | 6.7481 | 6.9519 | 7.0653 | 4.85 | 7.2506 | 7.2506 | 7.5301 | 7.53 | 7.5267 | 7.4691 | 7.4546 | 5.3279 | 3.7992 | 3.9557 | 4.1738
| 2016-04-09 | 497.5016 | 472.42 | 457.4948 | 457.0705 | 487.7419 | 607 | 472.5676 | 472.5676 | 442.9122 | 440.3024 | 439.1741 | 438.4929 | 437.2785 | 443.6601 | 455.8878 | 478.321 | 481.1451 | 0.26705 | 0.25296 | 0.22368 | 0.24455 | 0.26849 | 0.356 | 0.25749 | 0.25749 | 0.23735 | 0.23608 | 0.23512 | 0.23389 | 0.23387 | 0.22605 | 0.22083 | 0.22824 | 0.23382 | 5.8692 | 6.7521 | 5.8931 | 6.9544 | 6.8852 | 4.85 | 7.1492 | 7.1492 | 7.5354 | 7.5317 | 7.53 | 7.4949 | 7.4739 | 6.0617 | 4.699 | 3.8609 | 4.447
| 2016-04-10 | 479.6137 | 482.0597 | 460.2699 | 455.627 | 492.1605 | 607 | 477.3006 | 477.3006 | 463.143 | 443.3458 | 440.5894 | 465.6479 | 438.5443 | 445.7747 | 461.1818 | 480.1953 | 479.4625 | 0.25737 | 0.25839 | 0.22424 | 0.24378 | 0.2718 | 0.356 | 0.26094 | 0.26094 | 0.23906 | 0.23742 | 0.23627 | 0.23174 | 0.23388 | 0.22549 | 0.22124 | 0.23253 | 0.23044 | 5.1971 | 6.3317 | 5.8091 | 6.9561 | 6.7624 | 4.85 | 7.0606 | 7.0606 | 7.3611 | 7.5317 | 7.5331 | 6.9473 | 7.4957 | 5.8777 | 4.8864 | 4.6872 | 4.3164
| 2016-04-11 | 473.922 | 481.8557 | 476.8858 | 448.1038 | 497.7448 | 607 | 480.957 | 480.957 | 467.6763 | 457.0526 | 442.4838 | 470.8842 | 450.4615 | 447.7112 | 451.1025 | 469.0729 | 476.3888 | 0.25424 | 0.25841 | 0.23067 | 0.23968 | 0.27568 | 0.356 | 0.26359 | 0.26359 | 0.23953 | 0.23888 | 0.23713 | 0.23192 | 0.23289 | 0.22424 | 0.22138 | 0.22046 | 0.22904 | 5.1711 | 5.8418 | 5.1812 | 6.9541 | 6.65 | 4.85 | 6.9869 | 6.9869 | 7.3199 | 7.4176 | 7.5352 | 6.8495 | 7.2661 | 5.6451 | 5.1154 | 3.938 | 4.3467
| 2016-04-12 | 474.1776 | 479.1265 | 473.0533 | 434.5483 | 498.1351 | 607 | 480.9771 | 480.9771 | 467.6904 | 459.5458 | 443.3928 | 482.7254 | 459.9678 | 450.2985 | 448.2164 | 478.8127 | 475.5337 | 0.25439 | 0.25699 | 0.23934 | 0.23222 | 0.27574 | 0.356 | 0.26361 | 0.26361 | 0.23964 | 0.23898 | 0.23734 | 0.23094 | 0.23216 | 0.22188 | 0.2217 | 0.22675 | 0.22887 | 5.1594 | 5.5599 | 4.7473 | 6.9484 | 6.6295 | 4.85 | 6.9865 | 6.9865 | 7.3204 | 7.3946 | 7.5305 | 6.601 | 7.0664 | 5.1986 | 5.2221 | 5.4139 | 4.3712
| 2016-04-13 | 479.1269 | 477.5445 | 467.722 | 416.9164 | 497.8185 | 606.7934 | 481.3158 | 481.3158 | 467.6892 | 459.6226 | 443.555 | 482.7926 | 460.0239 | 457.3398 | 448.1315 | 478.0847 | 474.3155 | 0.25713 | 0.25616 | 0.23806 | 0.22251 | 0.27544 | 0.35585 | 0.26384 | 0.26384 | 0.23964 | 0.23898 | 0.23734 | 0.23094 | 0.23216 | 0.21486 | 0.22208 | 0.22721 | 0.22834 | 5.1594 | 5.437 | 4.7704 | 6.9396 | 6.6179 | 4.8534 | 6.9793 | 6.9793 | 7.3204 | 7.3939 | 7.5295 | 6.5996 | 7.0653 | 3.8471 | 5.2563 | 5.4811 | 4.411
| 2016-04-14 | 482.2623 | 478.1009 | 474.0465 | 389.827 | 496.6082 | 606.762 | 483.2918 | 483.2918 | 467.6892 | 459.6229 | 443.6867 | 483.5642 | 460.0772 | 470.8201 | 448.8298 | 477.9348 | 472.001 | 0.25887 | 0.25652 | 0.25418 | 0.2076 | 0.27461 | 0.35582 | 0.26523 | 0.26523 | 0.23964 | 0.23898 | 0.23734 | 0.23087 | 0.23216 | 0.20018 | 0.22193 | 0.22729 | 0.22756 | 5.154 | 5.2926 | 5.1572 | 6.9233 | 6.6043 | 4.8539 | 6.9337 | 6.9337 | 7.3204 | 7.3939 | 7.5287 | 6.5834 | 7.0641 | 1.0379 | 5.1952 | 5.4934 | 4.4855
| 2016-04-15 | 481.6342 | 479.7891 | 475.3845 | 373.3548 | 495.1104 | 606.6982 | 484.5434 | 484.5434 | 467.554 | 465.2509 | 443.9572 | 485.3311 | 460.128 | 470.9998 | 454.5645 | 477.7163 | 469.2434 | 0.25853 | 0.25748 | 0.25507 | 0.19857 | 0.27361 | 0.35578 | 0.26612 | 0.26612 | 0.23991 | 0.23919 | 0.23741 | 0.23069 | 0.23216 | 0.2 | 0.2165 | 0.22743 | 0.22689 | 5.1411 | 5.2186 | 5.1594 | 6.9082 | 6.5912 | 4.8549 | 6.9003 | 6.9003 | 7.323 | 7.3413 | 7.5269 | 6.547 | 7.0631 | 1 | 4.1488 | 5.5127 | 4.5729
| 2016-04-16 | 479.108 | 480.4448 | 477.2252 | 367.5576 | 493.7493 | 606.698 | 486.0444 | 486.0444 | 467.8522 | 467.5851 | 450.2531 | 486.2467 | 460.1764 | 471 | 455.2917 | 476.9332 | 466.8381 | 0.25714 | 0.25786 | 0.25607 | 0.19544 | 0.27272 | 0.35578 | 0.26719 | 0.26719 | 0.24031 | 0.2398 | 0.2384 | 0.2308 | 0.23216 | 0.2 | 0.21577 | 0.22792 | 0.22627 | 5.1226 | 5.177 | 5.1594 | 6.8955 | 6.5771 | 4.8549 | 6.8522 | 6.8522 | 7.32 | 7.3219 | 7.4771 | 6.5325 | 7.0621 | 1 | 4.0238 | 5.5809 | 4.6443
| 2016-04-17 | 475.874 | 479.6139 | 479.1117 | 369.7072 | 492.6254 | 606.698 | 487.1464 | 487.1464 | 468.783 | 467.9478 | 466.2472 | 616.4007 | 463.0773 | 471 | 454.9967 | 476.8917 | 464.7584 | 0.25536 | 0.25741 | 0.25706 | 0.19669 | 0.27199 | 0.35578 | 0.26799 | 0.26799 | 0.24145 | 0.24036 | 0.23969 | 0.21601 | 0.23192 | 0.2 | 0.21613 | 0.22794 | 0.22575 | 5.1001 | 5.1479 | 5.159 | 6.8835 | 6.5628 | 4.8549 | 6.8084 | 6.8084 | 7.3053 | 7.3178 | 7.3333 | 3.7134 | 7.0013 | 1 | 4.1024 | 5.5834 | 4.7038
| 2016-04-18 | 473.3864 | 477.7344 | 481.6238 | 377.4081 | 492.1208 | 606.698 | 487.9745 | 487.9745 | 473.2258 | 469.0232 | 467.1897 | 442.7391 | 475.7856 | 458.3671 | 457.045 | 480.4513 | 463.3635 | 0.25399 | 0.25638 | 0.25864 | 0.201 | 0.27162 | 0.35578 | 0.26859 | 0.26859 | 0.24355 | 0.24128 | 0.24019 | 0.23695 | 0.23118 | 0.21774 | 0.2144 | 0.22448 | 0.2249 | 5.0753 | 5.1225 | 5.1542 | 6.8694 | 6.5481 | 4.8549 | 6.7681 | 6.7681 | 7.2452 | 7.3022 | 7.3236 | 7.5242 | 6.7409 | 4.3836 | 3.7612 | 5.0675 | 4.6808
| 2016-04-19 | 470.6464 | 475.4438 | 481.5932 | 388.4567 | 492.0042 | 606.698 | 488.6153 | 488.6153 | 480.1758 | 473.2515 | 468.9634 | 455.4142 | 541.5065 | 466.8792 | 458.6809 | 475.3529 | 462.3976 | 0.25248 | 0.25512 | 0.25856 | 0.20714 | 0.27151 | 0.35578 | 0.26906 | 0.26906 | 0.24629 | 0.24314 | 0.2411 | 0.23867 | 0.22449 | 0.21707 | 0.21293 | 0.21677 | 0.22386 | 5.0532 | 5.0981 | 5.1423 | 6.8494 | 6.5341 | 4.8549 | 6.7324 | 6.7324 | 7.1518 | 7.246 | 7.3014 | 7.4277 | 5.3355 | 4.2095 | 3.4829 | 3.8587 | 4.6101
| 2016-04-20 | 469.4894 | 471.574 | 480.035 | 413.2158 | 490.4249 | 606.6412 | 489.0146 | 489.0146 | 479.7151 | 476.349 | 471.6161 | 460.8526 | 489.8956 | 475.4261 | 469.2072 | 469.046 | 461.5326 | 0.25185 | 0.25299 | 0.25767 | 0.22085 | 0.27044 | 0.35574 | 0.26935 | 0.26935 | 0.2483 | 0.24504 | 0.24242 | 0.23935 | 0.23143 | 0.21622 | 0.20191 | 0.21342 | 0.22301 | 5.0399 | 5.0606 | 5.1294 | 6.7787 | 6.5324 | 4.8557 | 6.7018 | 6.7018 | 7.1412 | 7.2001 | 7.266 | 7.3797 | 6.5012 | 3.9833 | 1.374 | 3.3532 | 4.5559
| 2016-04-21 | 465.0805 | 468.6043 | 477.1947 | 437.1798 | 489.2435 | 606.5636 | 489.1201 | 489.1201 | 478.3026 | 477.443 | 473.7628 | 464.6385 | 452.4578 | 504.0428 | 470.9999 | 462.9678 | 461.0242 | 0.24942 | 0.25136 | 0.25608 | 0.23406 | 0.26959 | 0.35568 | 0.26944 | 0.26944 | 0.25008 | 0.2468 | 0.24383 | 0.24028 | 0.23767 | 0.21291 | 0.2 | 0.21495 | 0.22204 | 5.0561 | 5.05 | 5.1092 | 6.6358 | 6.529 | 4.8568 | 6.6782 | 6.6782 | 7.1419 | 7.1756 | 7.2343 | 7.3417 | 7.4157 | 3.2948 | 1 | 3.6345 | 4.4694
| 2016-04-22 | 451.5608 | 461.6699 | 474.3851 | 454.5983 | 488.5053 | 606.4332 | 489.0926 | 489.0926 | 477.266 | 477.5372 | 474.853 | 487.409 | 454.9663 | 500.0879 | 469.2676 | 457.0442 | 460.8965 | 0.24196 | 0.24753 | 0.25455 | 0.24364 | 0.26899 | 0.35558 | 0.26942 | 0.26942 | 0.2514 | 0.24811 | 0.24488 | 0.23805 | 0.23822 | 0.21303 | 0.20192 | 0.21962 | 0.22084 | 5.0729 | 5.0597 | 5.0852 | 6.423 | 6.5219 | 4.8587 | 6.6634 | 6.6634 | 7.1415 | 7.1646 | 7.2156 | 6.8446 | 7.4081 | 3.2928 | 1.3832 | 4.472 | 4.3254
| 2016-04-23 | 433.403 | 448.3808 | 471.7459 | 465.5622 | 488.1136 | 606.3518 | 488.9846 | 488.9846 | 476.3179 | 477.2184 | 475.7527 | 499.9255 | 459.3287 | 468.9193 | 463.2696 | 453.9862 | 461.8268 | 0.23193 | 0.2402 | 0.25307 | 0.24965 | 0.26859 | 0.35552 | 0.26934 | 0.26934 | 0.25304 | 0.24972 | 0.24634 | 0.23741 | 0.23898 | 0.21407 | 0.21195 | 0.22199 | 0.21866 | 5.0837 | 5.0729 | 5.062 | 6.1664 | 6.509 | 4.8598 | 6.6436 | 6.6436 | 7.1367 | 7.1549 | 7.1956 | 6.5804 | 7.3731 | 3.4343 | 3.263 | 4.9062 | 3.9889
| 2016-04-24 | 415.2329 | 431.4245 | 469.9528 | 471.5697 | 487.9216 | 606.295 | 488.8353 | 488.8353 | 475.8475 | 476.6882 | 476.2429 | 488.394 | 471.7846 | 462.5895 | 468.1291 | 453.3689 | 462.8871 | 0.22191 | 0.23084 | 0.2521 | 0.25295 | 0.2683 | 0.35548 | 0.2692 | 0.2692 | 0.25476 | 0.25159 | 0.24817 | 0.24061 | 0.2387 | 0.21878 | 0.21085 | 0.22208 | 0.21649 | 5.0899 | 5.083 | 5.0455 | 5.9033 | 6.4898 | 4.8606 | 6.6217 | 6.6217 | 7.1243 | 7.1441 | 7.1762 | 6.8667 | 7.1434 | 4.1676 | 3.0389 | 4.9761 | 3.6428
| 2016-04-25 | 400.1201 | 414.494 | 466.635 | 474.1233 | 489.1648 | 606.2947 | 488.766 | 488.766 | 476.3763 | 476.2844 | 476.3237 | 479.3735 | 485.7541 | 468.9327 | 471.571 | 454.1124 | 463.4369 | 0.21356 | 0.2215 | 0.25032 | 0.25435 | 0.26904 | 0.35548 | 0.26907 | 0.26907 | 0.25757 | 0.25461 | 0.2514 | 0.24512 | 0.23985 | 0.23881 | 0.21099 | 0.222 | 0.21506 | 5.0882 | 5.0877 | 5.0502 | 5.6654 | 6.4468 | 4.8606 | 6.5823 | 6.5823 | 7.0854 | 7.1185 | 7.1477 | 7.0909 | 6.9011 | 7.1971 | 3.0278 | 4.9686 | 3.4291
| 2016-04-26 | 390.0133 | 400.4888 | 456.6743 | 474.2422 | 490.3893 | 606.2947 | 489.0337 | 489.0337 | 478.1775 | 477.0041 | 476.5103 | 476.9041 | 479.3576 | 485.6685 | 496.4831 | 465.0962 | 463.5294 | 0.20799 | 0.21377 | 0.2448 | 0.25442 | 0.26978 | 0.35548 | 0.26916 | 0.26916 | 0.26028 | 0.25761 | 0.25468 | 0.24907 | 0.24518 | 0.23992 | 0.21012 | 0.22059 | 0.21465 | 5.0841 | 5.0868 | 5.0664 | 5.4711 | 6.4011 | 4.8606 | 6.5415 | 6.5415 | 7.027 | 7.0748 | 7.1126 | 7.1395 | 7.0911 | 6.9045 | 2.7953 | 4.8212 | 3.3971
| 2016-04-27 | 385.4356 | 391.1516 | 440.9539 | 472.4406 | 491.2269 | 606.2947 | 489.4997 | 489.4997 | 480.4797 | 478.652 | 477.4338 | 476.593 | 476.8849 | 478.9072 | 473.9331 | 456.9514 | 464.0201 | 0.20546 | 0.20861 | 0.23607 | 0.25344 | 0.27025 | 0.35548 | 0.26938 | 0.26938 | 0.26263 | 0.26028 | 0.25766 | 0.25255 | 0.2492 | 0.24565 | 0.20986 | 0.22088 | 0.21426 | 5.0865 | 5.0856 | 5.0792 | 5.329 | 6.3543 | 4.8606 | 6.4992 | 6.4992 | 6.9594 | 7.0177 | 7.0663 | 7.1252 | 7.1392 | 7.1015 | 2.7279 | 4.9713 | 3.3667
| 2016-04-28 | 383.8181 | 386.3003 | 424.5761 | 468.6949 | 491.5865 | 606.2947 | 489.9985 | 489.9985 | 482.689 | 480.699 | 479.0135 | 477.1558 | 476.6078 | 476.8216 | 463.028 | 451.6566 | 465.3925 | 0.20457 | 0.20594 | 0.22711 | 0.25138 | 0.27045 | 0.35548 | 0.26964 | 0.26964 | 0.26454 | 0.26256 | 0.26028 | 0.2557 | 0.25268 | 0.24952 | 0.21862 | 0.21978 | 0.21386 | 5.0849 | 5.0857 | 5.0867 | 5.2294 | 6.3068 | 4.8606 | 6.4556 | 6.4556 | 6.8909 | 6.9535 | 7.0099 | 7.0884 | 7.1239 | 7.1391 | 4.13 | 4.7828 | 3.322
| 2016-04-29 | 385.7634 | 385.0246 | 407.2112 | 462.7802 | 492.762 | 606.2947 | 490.5679 | 490.5679 | 484.5035 | 482.7043 | 480.9042 | 478.3402 | 477.1852 | 476.6324 | 477.5568 | 455.1417 | 468.4098 | 0.20564 | 0.20523 | 0.21746 | 0.24813 | 0.2713 | 0.35548 | 0.26996 | 0.26996 | 0.26599 | 0.26442 | 0.26252 | 0.25852 | 0.25578 | 0.25295 | 0.23848 | 0.21632 | 0.21338 | 5.0827 | 5.0844 | 5.089 | 5.1645 | 6.2569 | 4.8606 | 6.4107 | 6.4107 | 6.8267 | 6.8882 | 6.9476 | 7.0391 | 7.0871 | 7.1213 | 7.0259 | 4.104 | 3.2534
| 2016-04-30 | 390.8958 | 387.1829 | 395.1013 | 454.6671 | 494.0658 | 606.2947 | 491.3116 | 491.3116 | 485.9309 | 484.4424 | 482.7769 | 479.9332 | 478.3849 | 477.2679 | 484.2819 | 458.673 | 468.7651 | 0.20847 | 0.20642 | 0.21073 | 0.24366 | 0.27226 | 0.35548 | 0.27044 | 0.27044 | 0.26706 | 0.26587 | 0.26435 | 0.26097 | 0.2586 | 0.25603 | 0.2413 | 0.21298 | 0.21326 | 5.0873 | 5.0846 | 5.0861 | 5.1254 | 6.2068 | 4.8606 | 6.3644 | 6.3644 | 6.7661 | 6.8248 | 6.8839 | 6.9821 | 7.0375 | 7.0832 | 6.9525 | 3.474 | 3.2404
| 2016-05-01 | 396.813 | 391.8226 | 387.6405 | 444.5255 | 495.8224 | 606.2947 | 492.3397 | 492.3397 | 487.0273 | 485.9187 | 484.5133 | 481.6602 | 479.7502 | 478.3032 | 478.4164 | 467.8965 | 468.1983 | 0.21174 | 0.20899 | 0.20664 | 0.23806 | 0.2736 | 0.35548 | 0.27114 | 0.27114 | 0.26786 | 0.26702 | 0.26586 | 0.26301 | 0.26073 | 0.25844 | 0.24626 | 0.20321 | 0.21459 | 5.0924 | 5.0882 | 5.0854 | 5.1035 | 6.1489 | 4.8606 | 6.3121 | 6.3121 | 6.7082 | 6.7611 | 6.8183 | 6.9218 | 6.9885 | 7.0406 | 7.1121 | 1.6375 | 3.4571
Note on C1: From: c:/DSM2-Aqueduct/dsm2_v8/studies/Short-term/output/ca-aq-qual.dss
Note on D1: From: c:/DSM2-Aqueduct/dsm2_v8/studies/Short-term/output/ca-aq-qual.dss
Note on E1: From: c:/DSM2-Aqueduct/dsm2_v8/studies/Short-term/output/ca-aq-qual.dss
Note on F1: From: c:/DSM2-Aqueduct/dsm2_v8/studies/Short-term/output/ca-aq-qual.dss
Note on G1: From: c:/DSM2-Aqueduct/dsm2_v8/studies/Short-term/output/ca-aq-qual.dss
Note on H1: From: c:/DSM2-Aqueduct/dsm2_v8/studies/Short-term/output/ca-aq-qual.dss
Note on I1: From: c:/DSM2-Aqueduct/dsm2_v8/studies/Short-term/output/ca-aq-qual.dss
Note on J1: From: c:/DSM2-Aqueduct/dsm2_v8/studies/Short-term/output/ca-aq-qual.dss
Note on K1: From: c:/DSM2-Aqueduct/dsm2_v8/studies/Short-term/output/ca-aq-qual.dss
Note on L1: From: c:/DSM2-Aqueduct/dsm2_v8/studies/Short-term/output/ca-aq-qual.dss
Note on M1: From: c:/DSM2-Aqueduct/dsm2_v8/studies/Short-term/output/ca-aq-qual.dss
Note on N1: From: c:/DSM2-Aqueduct/dsm2_v8/studies/Short-term/output/ca-aq-qual.dss
Note on O1: From: c:/DSM2-Aqueduct/dsm2_v8/studies/Short-term/output/ca-aq-qual.dss
Note on P1: From: c:/DSM2-Aqueduct/dsm2_v8/studies/Short-term/output/ca-aq-qual.dss
Note on Q1: From: c:/DSM2-Aqueduct/dsm2_v8/studies/Short-term/output/ca-aq-qual.dss
Note on R1: From: c:/DSM2-Aqueduct/dsm2_v8/studies/Short-term/output/ca-aq-qual.dss
Note on S1: From: c:/DSM2-Aqueduct/dsm2_v8/studies/Short-term/output/ca-aq-qual.dss
Note on T1: From: c:/DSM2-Aqueduct/dsm2_v8/studies/Short-term/output/ca-aq-qual.dss
Note on U1: From: c:/DSM2-Aqueduct/dsm2_v8/studies/Short-term/output/ca-aq-qual.dss
Note on V1: From: c:/DSM2-Aqueduct/dsm2_v8/studies/Short-term/output/ca-aq-qual.dss
Note on W1: From: c:/DSM2-Aqueduct/dsm2_v8/studies/Short-term/output/ca-aq-qual.dss
Note on X1: From: c:/DSM2-Aqueduct/dsm2_v8/studies/Short-term/output/ca-aq-qual.dss
Note on Y1: From: c:/DSM2-Aqueduct/dsm2_v8/studies/Short-term/output/ca-aq-qual.dss
Note on Z1: From: c:/DSM2-Aqueduct/dsm2_v8/studies/Short-term/output/ca-aq-qual.dss
Note on AA1: From: c:/DSM2-Aqueduct/dsm2_v8/studies/Short-term/output/ca-aq-qual.dss
Note on AB1: From: c:/DSM2-Aqueduct/dsm2_v8/studies/Short-term/output/ca-aq-qual.dss
Note on AC1: From: c:/DSM2-Aqueduct/dsm2_v8/studies/Short-term/output/ca-aq-qual.dss
Note on AD1: From: c:/DSM2-Aqueduct/dsm2_v8/studies/Short-term/output/ca-aq-qual.dss
Note on AE1: From: c:/DSM2-Aqueduct/dsm2_v8/studies/Short-term/output/ca-aq-qual.dss
Note on AF1: From: c:/DSM2-Aqueduct/dsm2_v8/studies/Short-term/output/ca-aq-qual.dss
Note on AG1: From: c:/DSM2-Aqueduct/dsm2_v8/studies/Short-term/output/ca-aq-qual.dss
Note on AH1: From: c:/DSM2-Aqueduct/dsm2_v8/studies/Short-term/output/ca-aq-qual.dss
Note on AI1: From: c:/DSM2-Aqueduct/dsm2_v8/studies/Short-term/output/ca-aq-qual.dss
Note on AJ1: From: c:/DSM2-Aqueduct/dsm2_v8/studies/Short-term/output/ca-aq-qual.dss
Note on AK1: From: c:/DSM2-Aqueduct/dsm2_v8/studies/Short-term/output/ca-aq-qual.dss
Note on AL1: From: c:/DSM2-Aqueduct/dsm2_v8/studies/Short-term/output/ca-aq-qual.dss
Note on AM1: From: c:/DSM2-Aqueduct/dsm2_v8/studies/Short-term/output/ca-aq-qual.dss
Note on AN1: From: c:/DSM2-Aqueduct/dsm2_v8/studies/Short-term/output/ca-aq-qual.dss
Note on AO1: From: c:/DSM2-Aqueduct/dsm2_v8/studies/Short-term/output/ca-aq-qual.dss
Note on AP1: From: c:/DSM2-Aqueduct/dsm2_v8/studies/Short-term/output/ca-aq-qual.dss
Note on AQ1: From: c:/DSM2-Aqueduct/dsm2_v8/studies/Short-term/output/ca-aq-qual.dss
Note on AR1: From: c:/DSM2-Aqueduct/dsm2_v8/studies/Short-term/output/ca-aq-qual.dss
Note on AS1: From: c:/DSM2-Aqueduct/dsm2_v8/studies/Short-term/output/ca-aq-qual.dss
Note on AT1: From: c:/DSM2-Aqueduct/dsm2_v8/studies/Short-term/output/ca-aq-qual.dss
Note on AU1: From: c:/DSM2-Aqueduct/dsm2_v8/studies/Short-term/output/ca-aq-qual.dss
Note on AV1: From: c:/DSM2-Aqueduct/dsm2_v8/studies/Short-term/output/ca-aq-qual.dss
Note on AW1: From: c:/DSM2-Aqueduct/dsm2_v8/studies/Short-term/output/ca-aq-qual.dss
Note on AX1: From: c:/DSM2-Aqueduct/dsm2_v8/studies/Short-term/output/ca-aq-qual.dss
Note on AY1: From: c:/DSM2-Aqueduct/dsm2_v8/studies/Short-term/output/ca-aq-qual.dss
Note on AZ1: From: c:/DSM2-Aqueduct/dsm2_v8/studies/Short-term/output/ca-aq-qual.dss
Note on BA1: From: c:/DSM2-Aqueduct/dsm2_v8/studies/Short-term/output/ca-aq-qual.dss