## Chart
The model run results cover the period May 24, through June 13, and are based on the following assumptions:
Common Assumptions
1. CCFB Gates are operating to Priority 3 throughout the forecast period.
2. The Delta Cross Channel gates are closed, but will be open for the upcoming weekends of May 27 through May 31, June 3 through June 6, and June 10 through June 13.
3. Suisun Marsh salinity control flashboards are in through May 23, the flashboards are scheduled to be removed during May 24 to 26. The three Suisun Marsh Salinity Control Gates are in open position.
4. The Middle River ag. barrier is installed with all 6 culvert flap-gates operating tidally.
5. The Old River at Tracy ag. barrier is installed with all 9 culvert flap-gates operating tidally.
6. The Spring Head of Old River barrier was installed on April 1, 2016 with all 8 culvert slide-gates open. The barrier is scheduled to be removed June 1.
7. The Grant Line Canal ag. barrier was partially installed on April 15, 2016 with all 6 culvert flap-gates tied open. The barrier is scheduled to be fully installed June 6.
8. San Joaquin River flow at Vernalis is at 1,168 cfs at the beginning of the forecast period and decreases to 650 cfs by the end of the forecast period. The higher flow during the earlier part of the forecast period is due to the fishery spring pulse flow.
9. San Joaquin River EC at Vernalis increases from 410 umhos/cm at the beginning of the forecast period to 590 umhos/cm by the end of forecast period.
10. Sacramento River flow at Freeport is at 14,698 cfs at the beginning of the forecast period and decreases to 11,058 cfs by the end of the forecast period.
11. CCFB is at 594 cfs at the beginning of the forecast period and increases to 1,600 cfs by the end of the forecast period.
12. Export at Jones Pumping Plant is at 1,927 cfs at the beginning of the forecast period and decreases to 800 cfs by the end of the forecast period.

## A
Part A: |  | QUAL8.0.6 | QUAL8.0.6 | QUAL8.0.6 | QUAL8.0.6 | QUAL8.0.6 | QUAL8.0.6 | QUAL8.0.6 | QUAL8.0.6 | QUAL8.0.6 | QUAL8.0.6 | QUAL8.0.6 | QUAL8.0.6 | QUAL8.0.6 | QUAL8.0.6 | QUAL8.0.6 | QUAL8.0.6 | QUAL8.0.6 | QUAL8.0.6 | QUAL8.0.6 | QUAL8.0.6 | QUAL8.0.6 | QUAL8.0.6 | QUAL8.0.6 | QUAL8.0.6 | QUAL8.0.6 | QUAL8.0.6 | QUAL8.0.6 | QUAL8.0.6 | QUAL8.0.6 | QUAL8.0.6 | QUAL8.0.6 | QUAL8.0.6 | QUAL8.0.6 | QUAL8.0.6 | QUAL8.0.6 | QUAL8.0.6 | QUAL8.0.6 | QUAL8.0.6 | QUAL8.0.6 | QUAL8.0.6 | QUAL8.0.6 | QUAL8.0.6 | QUAL8.0.6 | QUAL8.0.6 | QUAL8.0.6 | QUAL8.0.6 | QUAL8.0.6 | QUAL8.0.6 | QUAL8.0.6 | QUAL8.0.6 | QUAL8.0.6
Part B: |  | ck_01 | ck_02 | ck_613 | ck_12 | ONEILLR | SANLUISR | 415_100 | ck_13 | ck_21 | ck_22 | ck_23 | ck_25 | ck_27 | ck_29 | ck_41 | ck_66 | ck_705 | ck_01 | ck_02 | ck_613 | ck_12 | ONEILLR | SANLUISR | 415_100 | ck_13 | ck_21 | ck_22 | ck_23 | ck_25 | ck_27 | ck_29 | ck_41 | ck_66 | ck_705 | ck_01 | ck_02 | ck_613 | ck_12 | ONEILLR | SANLUISR | 415_100 | ck_13 | ck_21 | ck_22 | ck_23 | ck_25 | ck_27 | ck_29 | ck_41 | ck_66 | ck_705
Part C: |  | EC | EC | EC | EC | EC | EC | EC | EC | EC | EC | EC | EC | EC | EC | EC | EC | EC | BR | BR | BR | BR | BR | BR | BR | BR | BR | BR | BR | BR | BR | BR | BR | BR | BR | DOC | DOC | DOC | DOC | DOC | DOC | DOC | DOC | DOC | DOC | DOC | DOC | DOC | DOC | DOC | DOC | DOC
Part D:
Part E: |  | 1DAY | 1DAY | 1DAY | 1DAY | 1DAY | 1DAY | 1DAY | 1DAY | 1DAY | 1DAY | 1DAY | 1DAY | 1DAY | 1DAY | 1DAY | 1DAY | 1DAY | 1DAY | 1DAY | 1DAY | 1DAY | 1DAY | 1DAY | 1DAY | 1DAY | 1DAY | 1DAY | 1DAY | 1DAY | 1DAY | 1DAY | 1DAY | 1DAY | 1DAY | 1DAY | 1DAY | 1DAY | 1DAY | 1DAY | 1DAY | 1DAY | 1DAY | 1DAY | 1DAY | 1DAY | 1DAY | 1DAY | 1DAY | 1DAY | 1DAY | 1DAY
Part F: |  | 20160524-21A+FROM-ALL | 20160524-21A+FROM-ALL | 20160524-21A+FROM-ALL | 20160524-21A+FROM-ALL | 20160524-21A+FROM-ALL | 20160524-21A+FROM-ALL | 20160524-21A+FROM-ALL | 20160524-21A+FROM-ALL | 20160524-21A+FROM-ALL | 20160524-21A+FROM-ALL | 20160524-21A+FROM-ALL | 20160524-21A+FROM-ALL | 20160524-21A+FROM-ALL | 20160524-21A+FROM-ALL | 20160524-21A+FROM-ALL | 20160524-21A+FROM-ALL | 20160524-21A+FROM-ALL | 20160524-21A+FROM-ALL | 20160524-21A+FROM-ALL | 20160524-21A+FROM-ALL | 20160524-21A+FROM-ALL | 20160524-21A+FROM-ALL | 20160524-21A+FROM-ALL | 20160524-21A+FROM-ALL | 20160524-21A+FROM-ALL | 20160524-21A+FROM-ALL | 20160524-21A+FROM-ALL | 20160524-21A+FROM-ALL | 20160524-21A+FROM-ALL | 20160524-21A+FROM-ALL | 20160524-21A+FROM-ALL | 20160524-21A+FROM-ALL | 20160524-21A+FROM-ALL | 20160524-21A+FROM-ALL | 20160524-21A+FROM-ALL | 20160524-21A+FROM-ALL | 20160524-21A+FROM-ALL | 20160524-21A+FROM-ALL | 20160524-21A+FROM-ALL | 20160524-21A+FROM-ALL | 20160524-21A+FROM-ALL | 20160524-21A+FROM-ALL | 20160524-21A+FROM-ALL | 20160524-21A+FROM-ALL | 20160524-21A+FROM-ALL | 20160524-21A+FROM-ALL | 20160524-21A+FROM-ALL | 20160524-21A+FROM-ALL | 20160524-21A+FROM-ALL | 20160524-21A+FROM-ALL | 20160524-21A+FROM-ALL
Beg. Date: |  | 2016-05-16 | 2016-05-16 | 2016-05-16 | 2016-05-16 | 2016-05-16 | 2016-05-16 | 2016-05-16 | 2016-05-16 | 2016-05-16 | 2016-05-16 | 2016-05-16 | 2016-05-16 | 2016-05-16 | 2016-05-16 | 2016-05-16 | 2016-05-16 | 2016-05-16 | 2016-05-16 | 2016-05-16 | 2016-05-16 | 2016-05-16 | 2016-05-16 | 2016-05-16 | 2016-05-16 | 2016-05-16 | 2016-05-16 | 2016-05-16 | 2016-05-16 | 2016-05-16 | 2016-05-16 | 2016-05-16 | 2016-05-16 | 2016-05-16 | 2016-05-16 | 2016-05-16 | 2016-05-16 | 2016-05-16 | 2016-05-16 | 2016-05-16 | 2016-05-16 | 2016-05-16 | 2016-05-16 | 2016-05-16 | 2016-05-16 | 2016-05-16 | 2016-05-16 | 2016-05-16 | 2016-05-16 | 2016-05-16 | 2016-05-16 | 2016-05-16
Beg. Time: |  | 2400 | 2400 | 2400 | 2400 | 2400 | 2400 | 2400 | 2400 | 2400 | 2400 | 2400 | 2400 | 2400 | 2400 | 2400 | 2400 | 2400 | 2400 | 2400 | 2400 | 2400 | 2400 | 2400 | 2400 | 2400 | 2400 | 2400 | 2400 | 2400 | 2400 | 2400 | 2400 | 2400 | 2400 | 2400 | 2400 | 2400 | 2400 | 2400 | 2400 | 2400 | 2400 | 2400 | 2400 | 2400 | 2400 | 2400 | 2400 | 2400 | 2400 | 2400
End Date: |  | 2016-06-12 | 2016-06-12 | 2016-06-12 | 2016-06-12 | 2016-06-12 | 2016-06-12 | 2016-06-12 | 2016-06-12 | 2016-06-12 | 2016-06-12 | 2016-06-12 | 2016-06-12 | 2016-06-12 | 2016-06-12 | 2016-06-12 | 2016-06-12 | 2016-06-12 | 2016-06-12 | 2016-06-12 | 2016-06-12 | 2016-06-12 | 2016-06-12 | 2016-06-12 | 2016-06-12 | 2016-06-12 | 2016-06-12 | 2016-06-12 | 2016-06-12 | 2016-06-12 | 2016-06-12 | 2016-06-12 | 2016-06-12 | 2016-06-12 | 2016-06-12 | 2016-06-12 | 2016-06-12 | 2016-06-12 | 2016-06-12 | 2016-06-12 | 2016-06-12 | 2016-06-12 | 2016-06-12 | 2016-06-12 | 2016-06-12 | 2016-06-12 | 2016-06-12 | 2016-06-12 | 2016-06-12 | 2016-06-12 | 2016-06-12 | 2016-06-12
End Time: |  | 2400 | 2400 | 2400 | 2400 | 2400 | 2400 | 2400 | 2400 | 2400 | 2400 | 2400 | 2400 | 2400 | 2400 | 2400 | 2400 | 2400 | 2400 | 2400 | 2400 | 2400 | 2400 | 2400 | 2400 | 2400 | 2400 | 2400 | 2400 | 2400 | 2400 | 2400 | 2400 | 2400 | 2400 | 2400 | 2400 | 2400 | 2400 | 2400 | 2400 | 2400 | 2400 | 2400 | 2400 | 2400 | 2400 | 2400 | 2400 | 2400 | 2400 | 2400
Units: |  | UMHOS/CM | UMHOS/CM | UMHOS/CM | UMHOS/CM | UMHOS/CM | UMHOS/CM | UMHOS/CM | UMHOS/CM | UMHOS/CM | UMHOS/CM | UMHOS/CM | UMHOS/CM | UMHOS/CM | UMHOS/CM | UMHOS/CM | UMHOS/CM | UMHOS/CM
Data Type: | Index | INST-VAL | INST-VAL | INST-VAL | INST-VAL | INST-VAL | INST-VAL | INST-VAL | INST-VAL | INST-VAL | INST-VAL | INST-VAL | INST-VAL | INST-VAL | INST-VAL | INST-VAL | INST-VAL | INST-VAL | INST-VAL | INST-VAL | INST-VAL | INST-VAL | INST-VAL | INST-VAL | INST-VAL | INST-VAL | INST-VAL | INST-VAL | INST-VAL | INST-VAL | INST-VAL | INST-VAL | INST-VAL | INST-VAL | INST-VAL | INST-VAL | INST-VAL | INST-VAL | INST-VAL | INST-VAL | INST-VAL | INST-VAL | INST-VAL | INST-VAL | INST-VAL | INST-VAL | INST-VAL | INST-VAL | INST-VAL | INST-VAL | INST-VAL | INST-VAL
| 2016-05-17 | 378 | 381 | 386 | 391 | 552 | 606 | 550 | 550 | 552 | 551 | 551 | 550 | 551 | 553 | 559 | 562 | 563 | 0.201 | 0.203 | 0.206 | 0.209 | 0.317 | 0.355 | 0.316 | 0.316 | 0.308 | 0.308 | 0.308 | 0.309 | 0.308 | 0.307 | 0.312 | 0.312 | 0.312 | 4.01 | 4.01 | 4.01 | 4.09 | 4.81 | 4.87 | 4.82 | 4.82 | 4.8 | 4.82 | 4.83 | 4.86 | 4.87 | 4.82 | 4.87 | 5.02 | 4.99
| 2016-05-18 | 378 | 378.0499 | 382.0994 | 389.5107 | 555.6561 | 606 | 555.5316 | 550.1533 | 553.2113 | 552.9921 | 551.9274 | 550.9698 | 550.006 | 549.144 | 556.0005 | 565.9785 | 562.4464 | 0.201 | 0.20149 | 0.20349 | 0.20824 | 0.31967 | 0.355 | 0.31958 | 0.31608 | 0.30821 | 0.308 | 0.308 | 0.308 | 0.3083 | 0.30781 | 0.31 | 0.314 | 0.31195 | 4.01 | 4.01 | 4.01 | 4.0826 | 4.8039 | 4.87 | 4.8042 | 4.8193 | 4.78 | 4.7872 | 4.8021 | 4.8304 | 4.8528 | 4.8178 | 4.8304 | 4.9405 | 4.9588
| 2016-05-19 | 377.98 | 378.0002 | 378.0026 | 386.8036 | 558.8438 | 606 | 558.6881 | 554.3069 | 555.1453 | 554.1827 | 553.2337 | 552.0185 | 551.0073 | 549.2896 | 554.2687 | 564.0516 | 561.4725 | 0.201 | 0.201 | 0.201 | 0.2067 | 0.32197 | 0.355 | 0.32185 | 0.31872 | 0.31006 | 0.30916 | 0.30819 | 0.308 | 0.30799 | 0.30645 | 0.308 | 0.31329 | 0.31138 | 4.01 | 4.01 | 4.01 | 4.0844 | 4.8033 | 4.87 | 4.8032 | 4.8064 | 4.7697 | 4.778 | 4.7801 | 4.8014 | 4.8235 | 4.7864 | 4.8299 | 4.9133 | 4.917
| 2016-05-20 | 376.4975 | 378 | 377.9993 | 384.3983 | 567.244 | 606 | 567.0861 | 559.5154 | 558.3805 | 557.0303 | 556.176 | 554.5837 | 553.4417 | 552.9207 | 549.1934 | 563.0247 | 559.9302 | 0.20026 | 0.201 | 0.201 | 0.20518 | 0.32788 | 0.355 | 0.32777 | 0.32241 | 0.31205 | 0.3118 | 0.31103 | 0.30958 | 0.30842 | 0.308 | 0.30778 | 0.31297 | 0.3104 | 4.0111 | 4.01 | 4.01 | 4.0892 | 4.8123 | 4.87 | 4.8122 | 4.8043 | 4.7546 | 4.7592 | 4.7663 | 4.7742 | 4.78 | 4.787 | 4.8179 | 4.9002 | 4.8731
| 2016-05-21 | 382.0782 | 377.6681 | 377.9034 | 377.6959 | 574.0908 | 606 | 573.8919 | 567.579 | 551.2921 | 550.2693 | 554.2272 | 557.8422 | 556.5933 | 555.7618 | 551.5832 | 559.778 | 557.0585 | 0.20358 | 0.20091 | 0.20099 | 0.20123 | 0.33272 | 0.355 | 0.33258 | 0.3281 | 0.3167 | 0.31602 | 0.31493 | 0.31185 | 0.31148 | 0.3106 | 0.30799 | 0.312 | 0.30942 | 4.0114 | 4.0102 | 4.01 | 4.1028 | 4.8188 | 4.87 | 4.8186 | 4.8128 | 4.815 | 4.8186 | 4.7894 | 4.7563 | 4.7626 | 4.7682 | 4.8094 | 4.8698 | 4.8563
| 2016-05-22 | 383.0562 | 379.403 | 376.4706 | 377.1249 | 578.0499 | 606 | 577.9465 | 573.837 | 556.4596 | 555.1718 | 553.6615 | 550.7377 | 551.627 | 558.0192 | 554.7886 | 555.8805 | 554.8487 | 0.20413 | 0.20204 | 0.20023 | 0.2011 | 0.33554 | 0.355 | 0.33547 | 0.33258 | 0.32025 | 0.31934 | 0.31829 | 0.31633 | 0.31565 | 0.31345 | 0.30974 | 0.30996 | 0.30875 | 4.0085 | 4.0107 | 4.0113 | 4.1076 | 4.8214 | 4.87 | 4.8213 | 4.8185 | 4.8031 | 4.8048 | 4.8081 | 4.817 | 4.8084 | 4.7608 | 4.7728 | 4.8349 | 4.8375
| 2016-05-23 | 381.8633 | 382.487 | 382.1805 | 382.9467 | 577.7293 | 606 | 577.7665 | 577.1231 | 561.7202 | 559.4556 | 557.7206 | 555.4938 | 554.0332 | 552.2675 | 558.0508 | 549.1401 | 554.6208 | 0.20348 | 0.20381 | 0.19485 | 0.2042 | 0.33544 | 0.355 | 0.33546 | 0.3349 | 0.32397 | 0.32235 | 0.32113 | 0.31958 | 0.31855 | 0.31734 | 0.31197 | 0.30693 | 0.3089 | 4.0217 | 4.0151 | 3.7931 | 4.0903 | 4.812 | 4.87 | 4.8125 | 4.8208 | 4.8065 | 4.8043 | 4.8031 | 4.8043 | 4.8072 | 4.8119 | 4.7557 | 4.8015 | 4.8153
| 2016-05-24 | 381.8459 | 382.4306 | 381.5211 | 384.5568 | 580.2325 | 606 | 580.1206 | 577.992 | 567.3981 | 565.1859 | 563.0316 | 559.2939 | 557.3226 | 556.0342 | 550.4905 | 553.0321 | 555.1259 | 0.20347 | 0.20379 | 0.12577 | 0.20514 | 0.33718 | 0.355 | 0.3371 | 0.33557 | 0.32799 | 0.32644 | 0.32491 | 0.32224 | 0.32086 | 0.31995 | 0.31591 | 0.30804 | 0.30926 | 4.0217 | 4.0157 | 2.0965 | 4.0929 | 4.8158 | 4.87 | 4.8155 | 4.8158 | 4.8126 | 4.8102 | 4.8079 | 4.8042 | 4.803 | 4.8036 | 4.8093 | 4.7847 | 4.7915
| 2016-05-25 | 381.8459 | 382.4274 | 380.7654 | 384.7741 | 581.3763 | 606 | 581.3652 | 579.3109 | 572.3707 | 570.5892 | 568.7382 | 564.8818 | 562.3549 | 559.8693 | 553.4854 | 556.1097 | 555.4255 | 0.20347 | 0.20379 | 0.09565 | 0.20525 | 0.33798 | 0.355 | 0.33798 | 0.33652 | 0.33155 | 0.33026 | 0.32896 | 0.3262 | 0.32444 | 0.32262 | 0.31801 | 0.31094 | 0.30977 | 4.0217 | 4.0157 | 1.3658 | 4.091 | 4.8174 | 4.87 | 4.8174 | 4.8138 | 4.8173 | 4.8158 | 4.814 | 4.8099 | 4.8072 | 4.8047 | 4.7967 | 4.7661 | 4.78
| 2016-05-26 | 381.8459 | 382.4247 | 380.268 | 384.8356 | 584.1664 | 606 | 584.1059 | 581.2026 | 576.3312 | 575.1187 | 573.7144 | 570.79 | 568.5203 | 566.1013 | 556.4606 | 558.0062 | 554.7993 | 0.20347 | 0.20379 | 0.062607 | 0.20529 | 0.33991 | 0.355 | 0.33987 | 0.33783 | 0.33433 | 0.33348 | 0.33251 | 0.3304 | 0.32879 | 0.32706 | 0.32004 | 0.31292 | 0.31059 | 4.0217 | 4.0157 | 0.55593 | 4.0909 | 4.8232 | 4.87 | 4.8231 | 4.8172 | 4.8202 | 4.8194 | 4.8184 | 4.8159 | 4.8138 | 4.8112 | 4.7908 | 4.7594 | 4.7791
| 2016-05-27 | 381.8459 | 382.4223 | 380.2193 | 384.8854 | 586.0481 | 606 | 585.9916 | 583.1118 | 578.0914 | 577.7979 | 576.8419 | 574.8693 | 573.127 | 571.272 | 561.7113 | 550.7694 | 554.5703 | 0.20347 | 0.20379 | 0.059338 | 0.20532 | 0.34121 | 0.355 | 0.34117 | 0.33919 | 0.33569 | 0.33547 | 0.33472 | 0.3333 | 0.33209 | 0.33075 | 0.32379 | 0.31577 | 0.31185 | 4.0217 | 4.0157 | 0.47623 | 4.0916 | 4.8272 | 4.87 | 4.8271 | 4.821 | 4.8184 | 4.8206 | 4.8206 | 4.8192 | 4.818 | 4.8164 | 4.7963 | 4.8072 | 4.7818
| 2016-05-28 | 376.2776 | 382.3206 | 380.8969 | 385.136 | 587.2195 | 606 | 587.2068 | 584.9639 | 578.0515 | 577.9039 | 578.0659 | 577.4023 | 576.0258 | 574.7282 | 566.6326 | 552.7523 | 555.0211 | 0.2004 | 0.20373 | 0.1193 | 0.20545 | 0.34203 | 0.355 | 0.34202 | 0.34049 | 0.33556 | 0.33551 | 0.33566 | 0.33515 | 0.33411 | 0.3332 | 0.32721 | 0.3175 | 0.31339 | 4.0116 | 4.017 | 1.9509 | 4.0894 | 4.8291 | 4.87 | 4.8292 | 4.8249 | 4.8121 | 4.8143 | 4.8176 | 4.8208 | 4.82 | 4.8191 | 4.7985 | 4.7998 | 4.7836
| 2016-05-29 | 369.1284 | 381.2749 | 381.845 | 386.8323 | 586.2822 | 606 | 586.3278 | 586.7817 | 580.1218 | 579.2788 | 578.3322 | 577.9716 | 578.0158 | 577.3492 | 570.5684 | 555.5358 | 556.2859 | 0.19645 | 0.20316 | 0.203 | 0.20635 | 0.34142 | 0.355 | 0.34145 | 0.34172 | 0.33716 | 0.33653 | 0.33576 | 0.33556 | 0.33569 | 0.33512 | 0.32998 | 0.31936 | 0.31531 | 3.9962 | 4.0199 | 4.01 | 4.0736 | 4.8231 | 4.87 | 4.8234 | 4.8287 | 4.8155 | 4.8138 | 4.8122 | 4.8156 | 4.8194 | 4.8208 | 4.8004 | 4.7916 | 4.7858
| 2016-05-30 | 362.9056 | 372.346 | 381.856 | 387.9959 | 585.5964 | 606 | 585.6122 | 586.7228 | 581.5582 | 580.9822 | 580.4368 | 578.9284 | 578.0089 | 577.9593 | 574.2693 | 557.8654 | 558.1965 | 0.19302 | 0.19822 | 0.20347 | 0.20699 | 0.34098 | 0.355 | 0.34099 | 0.34171 | 0.33806 | 0.3377 | 0.33739 | 0.33625 | 0.33551 | 0.33555 | 0.33265 | 0.32103 | 0.31746 | 3.9825 | 4.0031 | 4.0217 | 4.0578 | 4.8177 | 4.87 | 4.8178 | 4.8259 | 4.8178 | 4.8168 | 4.8161 | 4.8131 | 4.8125 | 4.8153 | 4.8049 | 4.7921 | 4.7881
| 2016-05-31 | 357.5849 | 365.6516 | 381.8612 | 388.0759 | 585.0469 | 606 | 585.0593 | 585.8773 | 583.7283 | 582.7863 | 581.9376 | 580.8389 | 580.0881 | 579.1042 | 577.0687 | 561.5445 | 560.4496 | 0.19008 | 0.19453 | 0.20348 | 0.20705 | 0.34062 | 0.355 | 0.34063 | 0.34114 | 0.33961 | 0.33898 | 0.33833 | 0.33762 | 0.33715 | 0.33639 | 0.33472 | 0.32365 | 0.31974 | 3.9704 | 3.9885 | 4.0217 | 4.0429 | 4.8128 | 4.87 | 4.8129 | 4.8199 | 4.8223 | 4.8203 | 4.8185 | 4.8166 | 4.8154 | 4.8135 | 4.8069 | 4.7961 | 4.7905
| 2016-06-01 | 352.8513 | 359.8931 | 380.9607 | 386.978 | 584.4537 | 606 | 584.4774 | 585.2503 | 585.7855 | 584.973 | 584.1978 | 582.5687 | 581.6102 | 580.9427 | 577.5639 | 565.7988 | 562.9563 | 0.18747 | 0.19135 | 0.20304 | 0.20645 | 0.34024 | 0.355 | 0.34025 | 0.34076 | 0.34105 | 0.34047 | 0.33993 | 0.33882 | 0.33809 | 0.33768 | 0.33504 | 0.32661 | 0.32207 | 3.9619 | 3.9756 | 4.0201 | 4.0303 | 4.808 | 4.87 | 4.8082 | 4.8147 | 4.8267 | 4.8249 | 4.8232 | 4.8199 | 4.8179 | 4.8168 | 4.8013 | 4.7974 | 4.7931
| 2016-06-02 | 348.6628 | 355.0415 | 373.0605 | 384.8015 | 583.794 | 606 | 583.8138 | 584.7109 | 587.0193 | 586.7158 | 586.0618 | 584.6943 | 583.7086 | 582.634 | 578.9247 | 570.7426 | 565.4368 | 0.18516 | 0.18868 | 0.19862 | 0.20519 | 0.33981 | 0.355 | 0.33982 | 0.34041 | 0.34201 | 0.34172 | 0.34125 | 0.3403 | 0.3396 | 0.33886 | 0.33607 | 0.33009 | 0.3243 | 3.9585 | 3.9658 | 4.0046 | 4.0218 | 4.8033 | 4.87 | 4.8035 | 4.8101 | 4.8286 | 4.8286 | 4.8273 | 4.8243 | 4.8222 | 4.82 | 4.8003 | 4.8008 | 4.7954
| 2016-06-03 | 346.702 | 350.569 | 367.5667 | 382.5928 | 583.1173 | 606 | 583.132 | 584.1118 | 586.3953 | 586.7735 | 587.002 | 586.4708 | 585.566 | 584.684 | 580.5392 | 575.0715 | 567.6274 | 0.18408 | 0.18621 | 0.19562 | 0.20386 | 0.33937 | 0.355 | 0.33938 | 0.34002 | 0.34148 | 0.34176 | 0.342 | 0.34153 | 0.34091 | 0.34029 | 0.33717 | 0.33315 | 0.32624 | 3.9551 | 3.9601 | 3.9927 | 4.0166 | 4.7989 | 4.87 | 4.799 | 4.8056 | 4.8237 | 4.8263 | 4.8283 | 4.8281 | 4.8262 | 4.8243 | 4.8024 | 4.8055 | 4.7964
| 2016-06-04 | 346.9828 | 347.5758 | 361.4973 | 381.0638 | 582.4681 | 606 | 582.4908 | 583.478 | 585.7247 | 586.011 | 586.3182 | 586.914 | 586.907 | 586.3611 | 582.1467 | 577.4175 | 569.632 | 0.18423 | 0.18456 | 0.19224 | 0.20294 | 0.33894 | 0.355 | 0.33896 | 0.33961 | 0.34105 | 0.34124 | 0.34143 | 0.3419 | 0.34194 | 0.34146 | 0.33829 | 0.33504 | 0.32798 | 3.9631 | 3.9566 | 3.9792 | 4.0136 | 4.7948 | 4.87 | 4.7949 | 4.8013 | 4.8187 | 4.821 | 4.8232 | 4.8274 | 4.8288 | 4.8279 | 4.8055 | 4.8064 | 4.7971
| 2016-06-05 | 348.4498 | 346.8512 | 356.7651 | 380.3567 | 582.0406 | 606 | 582.0449 | 582.7834 | 585.1836 | 585.3974 | 585.6397 | 586.1364 | 586.5693 | 586.9269 | 583.9179 | 577.5844 | 571.6019 | 0.18504 | 0.18416 | 0.18958 | 0.20252 | 0.33867 | 0.355 | 0.33867 | 0.33915 | 0.34071 | 0.34085 | 0.341 | 0.34131 | 0.3416 | 0.34191 | 0.33948 | 0.33503 | 0.32964 | 3.9772 | 3.9595 | 3.969 | 4.0121 | 4.7916 | 4.87 | 4.7916 | 4.7968 | 4.8141 | 4.8159 | 4.818 | 4.8219 | 4.8249 | 4.8275 | 4.8072 | 4.8008 | 4.7981
| 2016-06-06 | 349.9419 | 347.7594 | 352.1305 | 380.2822 | 581.7211 | 606 | 581.73 | 582.2347 | 584.6183 | 584.8683 | 585.0947 | 585.4872 | 585.8064 | 586.1267 | 585.7405 | 578.7749 | 573.4871 | 0.18587 | 0.18466 | 0.18702 | 0.20249 | 0.33847 | 0.355 | 0.33847 | 0.33879 | 0.34035 | 0.34051 | 0.34066 | 0.3409 | 0.3411 | 0.3413 | 0.34078 | 0.33594 | 0.33119 | 3.99 | 3.9706 | 3.9617 | 4.0115 | 4.789 | 4.87 | 4.789 | 4.793 | 4.8094 | 4.8114 | 4.8133 | 4.8167 | 4.8193 | 4.8218 | 4.8125 | 4.8001 | 4.7993
| 2016-06-07 | 351.6431 | 349.2451 | 348.4976 | 380.4778 | 581.9063 | 606 | 581.8998 | 581.7991 | 583.8392 | 584.1293 | 584.4189 | 584.8999 | 585.1907 | 585.457 | 586.7303 | 580.0807 | 575.374 | 0.18681 | 0.18548 | 0.185 | 0.20265 | 0.33861 | 0.355 | 0.33861 | 0.33851 | 0.33984 | 0.34002 | 0.34021 | 0.34053 | 0.34071 | 0.34088 | 0.34169 | 0.33692 | 0.33269 | 3.9982 | 3.9841 | 3.9579 | 4.0117 | 4.7882 | 4.87 | 4.7882 | 4.7895 | 4.8037 | 4.8057 | 4.8079 | 4.8117 | 4.8141 | 4.8164 | 4.8203 | 4.8015 | 4.8009
| 2016-06-08 | 346.6891 | 350.9037 | 346.891 | 380.4289 | 582.0206 | 606 | 582.0175 | 581.875 | 582.9456 | 583.2534 | 583.5564 | 584.1207 | 584.4728 | 584.796 | 586.2494 | 581.3535 | 577.2292 | 0.18407 | 0.1864 | 0.18411 | 0.20268 | 0.3387 | 0.355 | 0.3387 | 0.33859 | 0.33925 | 0.33945 | 0.33965 | 0.34001 | 0.34025 | 0.34046 | 0.34138 | 0.33768 | 0.33415 | 3.9962 | 3.9945 | 3.9576 | 4.012 | 4.7874 | 4.87 | 4.7874 | 4.7883 | 4.7978 | 4.7998 | 4.8018 | 4.8057 | 4.8083 | 4.8108 | 4.8227 | 4.8032 | 4.803
| 2016-06-09 | 341.4921 | 348.9281 | 347.3333 | 379.5979 | 582.1553 | 606 | 582.1526 | 582.01 | 582.2101 | 582.4089 | 582.6641 | 583.2399 | 583.6249 | 584.0033 | 585.4752 | 583.2601 | 578.9139 | 0.1812 | 0.18531 | 0.18439 | 0.20226 | 0.33881 | 0.355 | 0.33881 | 0.3387 | 0.33876 | 0.33889 | 0.33906 | 0.33943 | 0.3397 | 0.33993 | 0.34089 | 0.33906 | 0.33548 | 3.9895 | 3.9972 | 3.9662 | 4.0113 | 4.7868 | 4.87 | 4.7868 | 4.7875 | 4.7928 | 4.7942 | 4.796 | 4.7997 | 4.8023 | 4.8048 | 4.8166 | 4.8068 | 4.8063
| 2016-06-10 | 336.0169 | 343.8061 | 348.6428 | 377.6951 | 582.2818 | 606 | 582.2795 | 582.1423 | 581.796 | 581.89 | 582.0433 | 582.4022 | 582.7318 | 583.1172 | 584.8137 | 585.2045 | 580.2225 | 0.17818 | 0.18248 | 0.18518 | 0.20122 | 0.33891 | 0.355 | 0.33891 | 0.3388 | 0.33849 | 0.33856 | 0.33866 | 0.33888 | 0.3391 | 0.33935 | 0.34046 | 0.34041 | 0.33653 | 3.9794 | 3.9925 | 3.9788 | 4.0086 | 4.7864 | 4.87 | 4.7864 | 4.7869 | 4.7894 | 4.7903 | 4.7916 | 4.7942 | 4.7964 | 4.7989 | 4.811 | 4.8115 | 4.8091
| 2016-06-11 | 330.2662 | 338.5845 | 350.282 | 374.757 | 582.3575 | 606 | 582.3552 | 582.2648 | 581.8867 | 581.834 | 581.7858 | 581.8874 | 582.0831 | 582.3201 | 584.0237 | 586.6422 | 581.1509 | 0.17501 | 0.1796 | 0.18605 | 0.19959 | 0.33898 | 0.355 | 0.33898 | 0.33889 | 0.3386 | 0.33856 | 0.3385 | 0.33856 | 0.33869 | 0.33882 | 0.33994 | 0.34159 | 0.33731 | 3.9664 | 3.9842 | 3.9912 | 4.0037 | 4.7859 | 4.87 | 4.786 | 4.7864 | 4.7883 | 4.7885 | 4.7888 | 4.7903 | 4.7919 | 4.7936 | 4.805 | 4.8185 | 4.8104
| 2016-06-12 | 324.541 | 332.928 | 350.058 | 371.036 | 582.3266 | 606 | 582.3281 | 582.3477 | 582.0142 | 581.9761 | 581.9318 | 581.8363 | 581.7853 | 581.8456 | 583.1391 | 586.3129 | 581.7962 | 0.17185 | 0.17648 | 0.18598 | 0.19752 | 0.33898 | 0.355 | 0.33898 | 0.33897 | 0.3387 | 0.33867 | 0.33863 | 0.33856 | 0.33849 | 0.33853 | 0.33936 | 0.34141 | 0.33786 | 3.9516 | 3.9724 | 3.9972 | 3.997 | 4.7853 | 4.87 | 4.7853 | 4.786 | 4.7874 | 4.7877 | 4.788 | 4.7885 | 4.7889 | 4.7899 | 4.7991 | 4.8231 | 4.8104
| 2016-06-13 | 318.7543 | 327.155 | 345.8503 | 366.8618 | 582.2972 | 606 | 582.2996 | 582.3351 | 582.1474 | 582.1033 | 582.0546 | 581.9775 | 581.921 | 581.8578 | 582.3364 | 585.5283 | 582.1774 | 0.16865 | 0.1733 | 0.18358 | 0.19519 | 0.33898 | 0.355 | 0.33898 | 0.33898 | 0.3388 | 0.33877 | 0.33873 | 0.33867 | 0.33863 | 0.33858 | 0.33883 | 0.34091 | 0.33822 | 3.9357 | 3.9584 | 3.9949 | 3.9894 | 4.7848 | 4.87 | 4.7848 | 4.7854 | 4.7868 | 4.787 | 4.7872 | 4.7877 | 4.788 | 4.7884 | 4.7937 | 4.817 | 4.8094
Note on C1: From: c:/DSM2-Aqueduct/dsm2_v8/studies/Short-term/output/ca-aq-qual.dss
Note on D1: From: c:/DSM2-Aqueduct/dsm2_v8/studies/Short-term/output/ca-aq-qual.dss
Note on E1: From: c:/DSM2-Aqueduct/dsm2_v8/studies/Short-term/output/ca-aq-qual.dss
Note on F1: From: c:/DSM2-Aqueduct/dsm2_v8/studies/Short-term/output/ca-aq-qual.dss
Note on G1: From: c:/DSM2-Aqueduct/dsm2_v8/studies/Short-term/output/ca-aq-qual.dss
Note on H1: From: c:/DSM2-Aqueduct/dsm2_v8/studies/Short-term/output/ca-aq-qual.dss
Note on I1: From: c:/DSM2-Aqueduct/dsm2_v8/studies/Short-term/output/ca-aq-qual.dss
Note on J1: From: c:/DSM2-Aqueduct/dsm2_v8/studies/Short-term/output/ca-aq-qual.dss
Note on K1: From: c:/DSM2-Aqueduct/dsm2_v8/studies/Short-term/output/ca-aq-qual.dss
Note on L1: From: c:/DSM2-Aqueduct/dsm2_v8/studies/Short-term/output/ca-aq-qual.dss
Note on M1: From: c:/DSM2-Aqueduct/dsm2_v8/studies/Short-term/output/ca-aq-qual.dss
Note on N1: From: c:/DSM2-Aqueduct/dsm2_v8/studies/Short-term/output/ca-aq-qual.dss
Note on O1: From: c:/DSM2-Aqueduct/dsm2_v8/studies/Short-term/output/ca-aq-qual.dss
Note on P1: From: c:/DSM2-Aqueduct/dsm2_v8/studies/Short-term/output/ca-aq-qual.dss
Note on Q1: From: c:/DSM2-Aqueduct/dsm2_v8/studies/Short-term/output/ca-aq-qual.dss
Note on R1: From: c:/DSM2-Aqueduct/dsm2_v8/studies/Short-term/output/ca-aq-qual.dss
Note on S1: From: c:/DSM2-Aqueduct/dsm2_v8/studies/Short-term/output/ca-aq-qual.dss
Note on T1: From: c:/DSM2-Aqueduct/dsm2_v8/studies/Short-term/output/ca-aq-qual.dss
Note on U1: From: c:/DSM2-Aqueduct/dsm2_v8/studies/Short-term/output/ca-aq-qual.dss
Note on V1: From: c:/DSM2-Aqueduct/dsm2_v8/studies/Short-term/output/ca-aq-qual.dss
Note on W1: From: c:/DSM2-Aqueduct/dsm2_v8/studies/Short-term/output/ca-aq-qual.dss
Note on X1: From: c:/DSM2-Aqueduct/dsm2_v8/studies/Short-term/output/ca-aq-qual.dss
Note on Y1: From: c:/DSM2-Aqueduct/dsm2_v8/studies/Short-term/output/ca-aq-qual.dss
Note on Z1: From: c:/DSM2-Aqueduct/dsm2_v8/studies/Short-term/output/ca-aq-qual.dss
Note on AA1: From: c:/DSM2-Aqueduct/dsm2_v8/studies/Short-term/output/ca-aq-qual.dss
Note on AB1: From: c:/DSM2-Aqueduct/dsm2_v8/studies/Short-term/output/ca-aq-qual.dss
Note on AC1: From: c:/DSM2-Aqueduct/dsm2_v8/studies/Short-term/output/ca-aq-qual.dss
Note on AD1: From: c:/DSM2-Aqueduct/dsm2_v8/studies/Short-term/output/ca-aq-qual.dss
Note on AE1: From: c:/DSM2-Aqueduct/dsm2_v8/studies/Short-term/output/ca-aq-qual.dss
Note on AF1: From: c:/DSM2-Aqueduct/dsm2_v8/studies/Short-term/output/ca-aq-qual.dss
Note on AG1: From: c:/DSM2-Aqueduct/dsm2_v8/studies/Short-term/output/ca-aq-qual.dss
Note on AH1: From: c:/DSM2-Aqueduct/dsm2_v8/studies/Short-term/output/ca-aq-qual.dss
Note on AI1: From: c:/DSM2-Aqueduct/dsm2_v8/studies/Short-term/output/ca-aq-qual.dss
Note on AJ1: From: c:/DSM2-Aqueduct/dsm2_v8/studies/Short-term/output/ca-aq-qual.dss
Note on AK1: From: c:/DSM2-Aqueduct/dsm2_v8/studies/Short-term/output/ca-aq-qual.dss
Note on AL1: From: c:/DSM2-Aqueduct/dsm2_v8/studies/Short-term/output/ca-aq-qual.dss
Note on AM1: From: c:/DSM2-Aqueduct/dsm2_v8/studies/Short-term/output/ca-aq-qual.dss
Note on AN1: From: c:/DSM2-Aqueduct/dsm2_v8/studies/Short-term/output/ca-aq-qual.dss
Note on AO1: From: c:/DSM2-Aqueduct/dsm2_v8/studies/Short-term/output/ca-aq-qual.dss
Note on AP1: From: c:/DSM2-Aqueduct/dsm2_v8/studies/Short-term/output/ca-aq-qual.dss
Note on AQ1: From: c:/DSM2-Aqueduct/dsm2_v8/studies/Short-term/output/ca-aq-qual.dss
Note on AR1: From: c:/DSM2-Aqueduct/dsm2_v8/studies/Short-term/output/ca-aq-qual.dss
Note on AS1: From: c:/DSM2-Aqueduct/dsm2_v8/studies/Short-term/output/ca-aq-qual.dss
Note on AT1: From: c:/DSM2-Aqueduct/dsm2_v8/studies/Short-term/output/ca-aq-qual.dss
Note on AU1: From: c:/DSM2-Aqueduct/dsm2_v8/studies/Short-term/output/ca-aq-qual.dss
Note on AV1: From: c:/DSM2-Aqueduct/dsm2_v8/studies/Short-term/output/ca-aq-qual.dss
Note on AW1: From: c:/DSM2-Aqueduct/dsm2_v8/studies/Short-term/output/ca-aq-qual.dss
Note on AX1: From: c:/DSM2-Aqueduct/dsm2_v8/studies/Short-term/output/ca-aq-qual.dss
Note on AY1: From: c:/DSM2-Aqueduct/dsm2_v8/studies/Short-term/output/ca-aq-qual.dss
Note on AZ1: From: c:/DSM2-Aqueduct/dsm2_v8/studies/Short-term/output/ca-aq-qual.dss
Note on BA1: From: c:/DSM2-Aqueduct/dsm2_v8/studies/Short-term/output/ca-aq-qual.dss

## DataGroups
Inputs | Group Name: | DSM2 Fingerprint | Constituents: |  |  |  | Qual:
20160524-21A | Start Date: | 2016-05-16 | Scenario(Fpart) | 20160524-21A+FROM-ALL |  |  | Scenario(Fpart)
ca-aq-qual.dss | Start Time: | 2400 | DSS file | ca-aq-qual.dss |  |  | DSS file
| Finish Date: | 2016-06-12
| Finish Time: | 2400
DSM2 Location | Constituent | Pathnames: | Part A: | Part B: | Part C: | Part D: | Part E: | Part F:
South Bay Pumping Plant | EC | /QUAL8.0.6/ck_01/EC//1DAY/20160524-21A+FROM-ALL/ | QUAL8.0.6 | ck_01 | EC |  | 1DAY | 20160524-21A+FROM-ALL
Check 2 | EC | /QUAL8.0.6/ck_02/EC//1DAY/20160524-21A+FROM-ALL/ | QUAL8.0.6 | ck_02 | EC |  | 1DAY | 20160524-21A+FROM-ALL
Santa Clara Tank Inflow | EC | /QUAL8.0.6/ck_613/EC//1DAY/20160524-21A+FROM-ALL/ | QUAL8.0.6 | ck_613 | EC |  | 1DAY | 20160524-21A+FROM-ALL
CA Aqueduct Inflow to O'Neill Forebay | EC | /QUAL8.0.6/ck_12/EC//1DAY/20160524-21A+FROM-ALL/ | QUAL8.0.6 | ck_12 | EC |  | 1DAY | 20160524-21A+FROM-ALL
O'Neill P/G Plant | EC | /QUAL8.0.6/ONEILLR/EC//1DAY/20160524-21A+FROM-ALL/ | QUAL8.0.6 | ONEILLR | EC |  | 1DAY | 20160524-21A+FROM-ALL
San Luis Reservoir | EC | /QUAL8.0.6/SANLUISR/EC//1DAY/20160524-21A+FROM-ALL/ | QUAL8.0.6 | SANLUISR | EC |  | 1DAY | 20160524-21A+FROM-ALL
O'Neill Forebay Outlet to CA Aqueduct | EC | /QUAL8.0.6/415_100/EC//1DAY/20160524-21A+FROM-ALL/ | QUAL8.0.6 | 415_100 | EC |  | 1DAY | 20160524-21A+FROM-ALL
check 13 | EC | /QUAL8.0.6/ck_13/EC//1DAY/20160524-21A+FROM-ALL/ | QUAL8.0.6 | ck_13 | EC |  | 1DAY | 20160524-21A+FROM-ALL
Check 21 | EC | /QUAL8.0.6/ck_21/EC//1DAY/20160524-21A+FROM-ALL/ | QUAL8.0.6 | ck_21 | EC |  | 1DAY | 20160524-21A+FROM-ALL
Check 22 | EC | /QUAL8.0.6/ck_22/EC//1DAY/20160524-21A+FROM-ALL/ | QUAL8.0.6 | ck_22 | EC |  | 1DAY | 20160524-21A+FROM-ALL
Check 23, Upstream of Semitropic Turn-ins | EC | /QUAL8.0.6/ck_23/EC//1DAY/20160524-21A+FROM-ALL/ | QUAL8.0.6 | ck_23 | EC |  | 1DAY | 20160524-21A+FROM-ALL
Check 25, Downstream of Semitropic Turnins | EC | /QUAL8.0.6/ck_25/EC//1DAY/20160524-21A+FROM-ALL/ | QUAL8.0.6 | ck_25 | EC |  | 1DAY | 20160524-21A+FROM-ALL
Check 27, Tupman Rd Bridge Upstream of CVC, KWB and Arvin-Edison Turn-ins | EC | /QUAL8.0.6/ck_27/EC//1DAY/20160524-21A+FROM-ALL/ | QUAL8.0.6 | ck_27 | EC |  | 1DAY | 20160524-21A+FROM-ALL
Check 29 | EC | /QUAL8.0.6/ck_29/EC//1DAY/20160524-21A+FROM-ALL/ | QUAL8.0.6 | ck_29 | EC |  | 1DAY | 20160524-21A+FROM-ALL
Check 41 | EC | /QUAL8.0.6/ck_41/EC//1DAY/20160524-21A+FROM-ALL/ | QUAL8.0.6 | ck_41 | EC |  | 1DAY | 20160524-21A+FROM-ALL
Check 66 | EC | /QUAL8.0.6/ck_66/EC//1DAY/20160524-21A+FROM-ALL/ | QUAL8.0.6 | ck_66 | EC |  | 1DAY | 20160524-21A+FROM-ALL
Pyramid Lake Inflow | EC | /QUAL8.0.6/ck_705/EC//1DAY/20160524-21A+FROM-ALL/ | QUAL8.0.6 | ck_705 | EC |  | 1DAY | 20160524-21A+FROM-ALL
South Bay Pumping Plant | BR | /QUAL8.0.6/ck_01/BR//1DAY/20160524-21A+FROM-ALL/ | QUAL8.0.6 | ck_01 | BR |  | 1DAY | 20160524-21A+FROM-ALL
Check 2 | BR | /QUAL8.0.6/ck_02/BR//1DAY/20160524-21A+FROM-ALL/ | QUAL8.0.6 | ck_02 | BR |  | 1DAY | 20160524-21A+FROM-ALL
Santa Clara Tank Inflow | BR | /QUAL8.0.6/ck_613/BR//1DAY/20160524-21A+FROM-ALL/ | QUAL8.0.6 | ck_613 | BR |  | 1DAY | 20160524-21A+FROM-ALL
CA Aqueduct Inflow to O'Neill Forebay | BR | /QUAL8.0.6/ck_12/BR//1DAY/20160524-21A+FROM-ALL/ | QUAL8.0.6 | ck_12 | BR |  | 1DAY | 20160524-21A+FROM-ALL
O'Neill P/G Plant | BR | /QUAL8.0.6/ONEILLR/BR//1DAY/20160524-21A+FROM-ALL/ | QUAL8.0.6 | ONEILLR | BR |  | 1DAY | 20160524-21A+FROM-ALL
San Luis Reservoir | BR | /QUAL8.0.6/SANLUISR/BR//1DAY/20160524-21A+FROM-ALL/ | QUAL8.0.6 | SANLUISR | BR |  | 1DAY | 20160524-21A+FROM-ALL
O'Neill Forebay Outlet to CA Aqueduct | BR | /QUAL8.0.6/415_100/BR//1DAY/20160524-21A+FROM-ALL/ | QUAL8.0.6 | 415_100 | BR |  | 1DAY | 20160524-21A+FROM-ALL
check 13 | BR | /QUAL8.0.6/ck_13/BR//1DAY/20160524-21A+FROM-ALL/ | QUAL8.0.6 | ck_13 | BR |  | 1DAY | 20160524-21A+FROM-ALL
Check 21 | BR | /QUAL8.0.6/ck_21/BR//1DAY/20160524-21A+FROM-ALL/ | QUAL8.0.6 | ck_21 | BR |  | 1DAY | 20160524-21A+FROM-ALL
Check 22 | BR | /QUAL8.0.6/ck_22/BR//1DAY/20160524-21A+FROM-ALL/ | QUAL8.0.6 | ck_22 | BR |  | 1DAY | 20160524-21A+FROM-ALL
Check 23, Upstream of Semitropic Turn-ins | BR | /QUAL8.0.6/ck_23/BR//1DAY/20160524-21A+FROM-ALL/ | QUAL8.0.6 | ck_23 | BR |  | 1DAY | 20160524-21A+FROM-ALL
Check 25, Downstream of Semitropic Turnins | BR | /QUAL8.0.6/ck_25/BR//1DAY/20160524-21A+FROM-ALL/ | QUAL8.0.6 | ck_25 | BR |  | 1DAY | 20160524-21A+FROM-ALL
Check 27, Tupman Rd Bridge Upstream of CVC, KWB and Arvin-Edison Turn-ins | BR | /QUAL8.0.6/ck_27/BR//1DAY/20160524-21A+FROM-ALL/ | QUAL8.0.6 | ck_27 | BR |  | 1DAY | 20160524-21A+FROM-ALL
Check 29 | BR | /QUAL8.0.6/ck_29/BR//1DAY/20160524-21A+FROM-ALL/ | QUAL8.0.6 | ck_29 | BR |  | 1DAY | 20160524-21A+FROM-ALL
Check 41 | BR | /QUAL8.0.6/ck_41/BR//1DAY/20160524-21A+FROM-ALL/ | QUAL8.0.6 | ck_41 | BR |  | 1DAY | 20160524-21A+FROM-ALL
Check 66 | BR | /QUAL8.0.6/ck_66/BR//1DAY/20160524-21A+FROM-ALL/ | QUAL8.0.6 | ck_66 | BR |  | 1DAY | 20160524-21A+FROM-ALL
Pyramid Lake Inflow | BR | /QUAL8.0.6/ck_705/BR//1DAY/20160524-21A+FROM-ALL/ | QUAL8.0.6 | ck_705 | BR |  | 1DAY | 20160524-21A+FROM-ALL
South Bay Pumping Plant | DOC | /QUAL8.0.6/ck_01/DOC//1DAY/20160524-21A+FROM-ALL/ | QUAL8.0.6 | ck_01 | DOC |  | 1DAY | 20160524-21A+FROM-ALL
Check 2 | DOC | /QUAL8.0.6/ck_02/DOC//1DAY/20160524-21A+FROM-ALL/ | QUAL8.0.6 | ck_02 | DOC |  | 1DAY | 20160524-21A+FROM-ALL
Santa Clara Tank Inflow | DOC | /QUAL8.0.6/ck_613/DOC//1DAY/20160524-21A+FROM-ALL/ | QUAL8.0.6 | ck_613 | DOC |  | 1DAY | 20160524-21A+FROM-ALL
CA Aqueduct Inflow to O'Neill Forebay | DOC | /QUAL8.0.6/ck_12/DOC//1DAY/20160524-21A+FROM-ALL/ | QUAL8.0.6 | ck_12 | DOC |  | 1DAY | 20160524-21A+FROM-ALL
O'Neill P/G Plant | DOC | /QUAL8.0.6/ONEILLR/DOC//1DAY/20160524-21A+FROM-ALL/ | QUAL8.0.6 | ONEILLR | DOC |  | 1DAY | 20160524-21A+FROM-ALL
San Luis Reservoir | DOC | /QUAL8.0.6/SANLUISR/DOC//1DAY/20160524-21A+FROM-ALL/ | QUAL8.0.6 | SANLUISR | DOC |  | 1DAY | 20160524-21A+FROM-ALL
O'Neill Forebay Outlet to CA Aqueduct | DOC | /QUAL8.0.6/415_100/DOC//1DAY/20160524-21A+FROM-ALL/ | QUAL8.0.6 | 415_100 | DOC |  | 1DAY | 20160524-21A+FROM-ALL
check 13 | DOC | /QUAL8.0.6/ck_13/DOC//1DAY/20160524-21A+FROM-ALL/ | QUAL8.0.6 | ck_13 | DOC |  | 1DAY | 20160524-21A+FROM-ALL
Check 21 | DOC | /QUAL8.0.6/ck_21/DOC//1DAY/20160524-21A+FROM-ALL/ | QUAL8.0.6 | ck_21 | DOC |  | 1DAY | 20160524-21A+FROM-ALL
Check 22 | DOC | /QUAL8.0.6/ck_22/DOC//1DAY/20160524-21A+FROM-ALL/ | QUAL8.0.6 | ck_22 | DOC |  | 1DAY | 20160524-21A+FROM-ALL
Check 23, Upstream of Semitropic Turn-ins | DOC | /QUAL8.0.6/ck_23/DOC//1DAY/20160524-21A+FROM-ALL/ | QUAL8.0.6 | ck_23 | DOC |  | 1DAY | 20160524-21A+FROM-ALL
Check 25, Downstream of Semitropic Turnins | DOC | /QUAL8.0.6/ck_25/DOC//1DAY/20160524-21A+FROM-ALL/ | QUAL8.0.6 | ck_25 | DOC |  | 1DAY | 20160524-21A+FROM-ALL
Check 27, Tupman Rd Bridge Upstream of CVC, KWB and Arvin-Edison Turn-ins | DOC | /QUAL8.0.6/ck_27/DOC//1DAY/20160524-21A+FROM-ALL/ | QUAL8.0.6 | ck_27 | DOC |  | 1DAY | 20160524-21A+FROM-ALL
Check 29 | DOC | /QUAL8.0.6/ck_29/DOC//1DAY/20160524-21A+FROM-ALL/ | QUAL8.0.6 | ck_29 | DOC |  | 1DAY | 20160524-21A+FROM-ALL
Check 41 | DOC | /QUAL8.0.6/ck_41/DOC//1DAY/20160524-21A+FROM-ALL/ | QUAL8.0.6 | ck_41 | DOC |  | 1DAY | 20160524-21A+FROM-ALL
Check 66 | DOC | /QUAL8.0.6/ck_66/DOC//1DAY/20160524-21A+FROM-ALL/ | QUAL8.0.6 | ck_66 | DOC |  | 1DAY | 20160524-21A+FROM-ALL
Pyramid Lake Inflow | DOC | /QUAL8.0.6/ck_705/DOC//1DAY/20160524-21A+FROM-ALL/ | QUAL8.0.6 | ck_705 | DOC |  | 1DAY | 20160524-21A+FROM-ALL
Note on A3: open dss file, may have a different file name though
Note on B1: Delete "Retrieve TS". Retrieve from DSM2 output dss file the data with these groups then copy the new "Retrieved TS" data to another worksheet

## Macro
Start Date | 2016-05-16
End Date | 2016-06-12
Legend Name for Scenario | A | Base Case
Legend Name for Scenario |  | Alternate 1
Legend Name for Scenario |  | Alternate 2
Legend Name for Scenario |  | Alternate 3
Chart | Base Chart Title | EC Column | Br Column | DOC Column
1 | at South Bay Pumping Plant | C | T | AK
2 | at Check 2 | D | U | AL
3 | at Check Santa Clara Tank Inflow | E | V | AM
4 | at Check 12 | F | W | AN
5 | at O'Neill Reservoir | G | X | AO
6 | at San Luis Reservoir | H | Y | AP
7 | at Check 13 | J | AA | AR
8 | at Check 21 | K | AB | AS
9 | at Check 23 | M | AD | AU
10 | at Check 25 | N | AE | AV
11 | at Check 27 | O | AF | AW
12 | at Check 29 | P | AG | AX
13 | at Check 41 | Q | AH | AY
14 | at Check 66 | R | AI | AZ
15 | at Pyramid Lake Inflow | S | AJ | BA
Generate Report

## Retrieved TS
Part A: |  | QUAL8.0.6 | QUAL8.0.6 | QUAL8.0.6 | QUAL8.0.6 | QUAL8.0.6 | QUAL8.0.6 | QUAL8.0.6 | QUAL8.0.6 | QUAL8.0.6 | QUAL8.0.6 | QUAL8.0.6 | QUAL8.0.6 | QUAL8.0.6 | QUAL8.0.6 | QUAL8.0.6 | QUAL8.0.6 | QUAL8.0.6 | QUAL8.0.6 | QUAL8.0.6 | QUAL8.0.6 | QUAL8.0.6 | QUAL8.0.6 | QUAL8.0.6 | QUAL8.0.6 | QUAL8.0.6 | QUAL8.0.6 | QUAL8.0.6 | QUAL8.0.6 | QUAL8.0.6 | QUAL8.0.6 | QUAL8.0.6 | QUAL8.0.6 | QUAL8.0.6 | QUAL8.0.6 | QUAL8.0.6 | QUAL8.0.6 | QUAL8.0.6 | QUAL8.0.6 | QUAL8.0.6 | QUAL8.0.6 | QUAL8.0.6 | QUAL8.0.6 | QUAL8.0.6 | QUAL8.0.6 | QUAL8.0.6 | QUAL8.0.6 | QUAL8.0.6 | QUAL8.0.6 | QUAL8.0.6 | QUAL8.0.6 | QUAL8.0.6
Part B: |  | ck_01 | ck_02 | ck_613 | ck_12 | ONEILLR | SANLUISR | 415_100 | ck_13 | ck_21 | ck_22 | ck_23 | ck_25 | ck_27 | ck_29 | ck_41 | ck_66 | ck_705 | ck_01 | ck_02 | ck_613 | ck_12 | ONEILLR | SANLUISR | 415_100 | ck_13 | ck_21 | ck_22 | ck_23 | ck_25 | ck_27 | ck_29 | ck_41 | ck_66 | ck_705 | ck_01 | ck_02 | ck_613 | ck_12 | ONEILLR | SANLUISR | 415_100 | ck_13 | ck_21 | ck_22 | ck_23 | ck_25 | ck_27 | ck_29 | ck_41 | ck_66 | ck_705
Part C: |  | EC | EC | EC | EC | EC | EC | EC | EC | EC | EC | EC | EC | EC | EC | EC | EC | EC | BR | BR | BR | BR | BR | BR | BR | BR | BR | BR | BR | BR | BR | BR | BR | BR | BR | DOC | DOC | DOC | DOC | DOC | DOC | DOC | DOC | DOC | DOC | DOC | DOC | DOC | DOC | DOC | DOC | DOC
Part D:
Part E: |  | 1DAY | 1DAY | 1DAY | 1DAY | 1DAY | 1DAY | 1DAY | 1DAY | 1DAY | 1DAY | 1DAY | 1DAY | 1DAY | 1DAY | 1DAY | 1DAY | 1DAY | 1DAY | 1DAY | 1DAY | 1DAY | 1DAY | 1DAY | 1DAY | 1DAY | 1DAY | 1DAY | 1DAY | 1DAY | 1DAY | 1DAY | 1DAY | 1DAY | 1DAY | 1DAY | 1DAY | 1DAY | 1DAY | 1DAY | 1DAY | 1DAY | 1DAY | 1DAY | 1DAY | 1DAY | 1DAY | 1DAY | 1DAY | 1DAY | 1DAY | 1DAY
Part F: |  | 20160524-21A+FROM-ALL | 20160524-21A+FROM-ALL | 20160524-21A+FROM-ALL | 20160524-21A+FROM-ALL | 20160524-21A+FROM-ALL | 20160524-21A+FROM-ALL | 20160524-21A+FROM-ALL | 20160524-21A+FROM-ALL | 20160524-21A+FROM-ALL | 20160524-21A+FROM-ALL | 20160524-21A+FROM-ALL | 20160524-21A+FROM-ALL | 20160524-21A+FROM-ALL | 20160524-21A+FROM-ALL | 20160524-21A+FROM-ALL | 20160524-21A+FROM-ALL | 20160524-21A+FROM-ALL | 20160524-21A+FROM-ALL | 20160524-21A+FROM-ALL | 20160524-21A+FROM-ALL | 20160524-21A+FROM-ALL | 20160524-21A+FROM-ALL | 20160524-21A+FROM-ALL | 20160524-21A+FROM-ALL | 20160524-21A+FROM-ALL | 20160524-21A+FROM-ALL | 20160524-21A+FROM-ALL | 20160524-21A+FROM-ALL | 20160524-21A+FROM-ALL | 20160524-21A+FROM-ALL | 20160524-21A+FROM-ALL | 20160524-21A+FROM-ALL | 20160524-21A+FROM-ALL | 20160524-21A+FROM-ALL | 20160524-21A+FROM-ALL | 20160524-21A+FROM-ALL | 20160524-21A+FROM-ALL | 20160524-21A+FROM-ALL | 20160524-21A+FROM-ALL | 20160524-21A+FROM-ALL | 20160524-21A+FROM-ALL | 20160524-21A+FROM-ALL | 20160524-21A+FROM-ALL | 20160524-21A+FROM-ALL | 20160524-21A+FROM-ALL | 20160524-21A+FROM-ALL | 20160524-21A+FROM-ALL | 20160524-21A+FROM-ALL | 20160524-21A+FROM-ALL | 20160524-21A+FROM-ALL | 20160524-21A+FROM-ALL
Beg. Date: |  | 2016-05-16 | 2016-05-16 | 2016-05-16 | 2016-05-16 | 2016-05-16 | 2016-05-16 | 2016-05-16 | 2016-05-16 | 2016-05-16 | 2016-05-16 | 2016-05-16 | 2016-05-16 | 2016-05-16 | 2016-05-16 | 2016-05-16 | 2016-05-16 | 2016-05-16 | 2016-05-16 | 2016-05-16 | 2016-05-16 | 2016-05-16 | 2016-05-16 | 2016-05-16 | 2016-05-16 | 2016-05-16 | 2016-05-16 | 2016-05-16 | 2016-05-16 | 2016-05-16 | 2016-05-16 | 2016-05-16 | 2016-05-16 | 2016-05-16 | 2016-05-16 | 2016-05-16 | 2016-05-16 | 2016-05-16 | 2016-05-16 | 2016-05-16 | 2016-05-16 | 2016-05-16 | 2016-05-16 | 2016-05-16 | 2016-05-16 | 2016-05-16 | 2016-05-16 | 2016-05-16 | 2016-05-16 | 2016-05-16 | 2016-05-16 | 2016-05-16
Beg. Time: |  | 2400 | 2400 | 2400 | 2400 | 2400 | 2400 | 2400 | 2400 | 2400 | 2400 | 2400 | 2400 | 2400 | 2400 | 2400 | 2400 | 2400 | 2400 | 2400 | 2400 | 2400 | 2400 | 2400 | 2400 | 2400 | 2400 | 2400 | 2400 | 2400 | 2400 | 2400 | 2400 | 2400 | 2400 | 2400 | 2400 | 2400 | 2400 | 2400 | 2400 | 2400 | 2400 | 2400 | 2400 | 2400 | 2400 | 2400 | 2400 | 2400 | 2400 | 2400
End Date: |  | 2016-06-12 | 2016-06-12 | 2016-06-12 | 2016-06-12 | 2016-06-12 | 2016-06-12 | 2016-06-12 | 2016-06-12 | 2016-06-12 | 2016-06-12 | 2016-06-12 | 2016-06-12 | 2016-06-12 | 2016-06-12 | 2016-06-12 | 2016-06-12 | 2016-06-12 | 2016-06-12 | 2016-06-12 | 2016-06-12 | 2016-06-12 | 2016-06-12 | 2016-06-12 | 2016-06-12 | 2016-06-12 | 2016-06-12 | 2016-06-12 | 2016-06-12 | 2016-06-12 | 2016-06-12 | 2016-06-12 | 2016-06-12 | 2016-06-12 | 2016-06-12 | 2016-06-12 | 2016-06-12 | 2016-06-12 | 2016-06-12 | 2016-06-12 | 2016-06-12 | 2016-06-12 | 2016-06-12 | 2016-06-12 | 2016-06-12 | 2016-06-12 | 2016-06-12 | 2016-06-12 | 2016-06-12 | 2016-06-12 | 2016-06-12 | 2016-06-12
End Time: |  | 2400 | 2400 | 2400 | 2400 | 2400 | 2400 | 2400 | 2400 | 2400 | 2400 | 2400 | 2400 | 2400 | 2400 | 2400 | 2400 | 2400 | 2400 | 2400 | 2400 | 2400 | 2400 | 2400 | 2400 | 2400 | 2400 | 2400 | 2400 | 2400 | 2400 | 2400 | 2400 | 2400 | 2400 | 2400 | 2400 | 2400 | 2400 | 2400 | 2400 | 2400 | 2400 | 2400 | 2400 | 2400 | 2400 | 2400 | 2400 | 2400 | 2400 | 2400
Units: |  | UMHOS/CM | UMHOS/CM | UMHOS/CM | UMHOS/CM | UMHOS/CM | UMHOS/CM | UMHOS/CM | UMHOS/CM | UMHOS/CM | UMHOS/CM | UMHOS/CM | UMHOS/CM | UMHOS/CM | UMHOS/CM | UMHOS/CM | UMHOS/CM | UMHOS/CM
Data Type: | Index | INST-VAL | INST-VAL | INST-VAL | INST-VAL | INST-VAL | INST-VAL | INST-VAL | INST-VAL | INST-VAL | INST-VAL | INST-VAL | INST-VAL | INST-VAL | INST-VAL | INST-VAL | INST-VAL | INST-VAL | INST-VAL | INST-VAL | INST-VAL | INST-VAL | INST-VAL | INST-VAL | INST-VAL | INST-VAL | INST-VAL | INST-VAL | INST-VAL | INST-VAL | INST-VAL | INST-VAL | INST-VAL | INST-VAL | INST-VAL | INST-VAL | INST-VAL | INST-VAL | INST-VAL | INST-VAL | INST-VAL | INST-VAL | INST-VAL | INST-VAL | INST-VAL | INST-VAL | INST-VAL | INST-VAL | INST-VAL | INST-VAL | INST-VAL | INST-VAL
| 2016-05-16 | 378 | 381 | 386 | 391 | 552 | 606 | 550 | 550 | 552 | 551 | 551 | 550 | 551 | 553 | 559 | 562 | 563 | 0.201 | 0.203 | 0.206 | 0.209 | 0.317 | 0.355 | 0.316 | 0.316 | 0.308 | 0.308 | 0.308 | 0.309 | 0.308 | 0.307 | 0.312 | 0.312 | 0.312 | 4.01 | 4.01 | 4.01 | 4.09 | 4.81 | 4.87 | 4.82 | 4.82 | 4.8 | 4.82 | 4.83 | 4.86 | 4.87 | 4.82 | 4.87 | 5.02 | 4.99
| 2016-05-17 | 378 | 378.0499 | 382.0994 | 389.5107 | 555.6561 | 606 | 555.5316 | 550.1533 | 553.2113 | 552.9921 | 551.9274 | 550.9698 | 550.006 | 549.144 | 556.0005 | 565.9785 | 562.4464 | 0.201 | 0.20149 | 0.20349 | 0.20824 | 0.31967 | 0.355 | 0.31958 | 0.31608 | 0.30821 | 0.308 | 0.308 | 0.308 | 0.3083 | 0.30781 | 0.31 | 0.314 | 0.31195 | 4.01 | 4.01 | 4.01 | 4.0826 | 4.8039 | 4.87 | 4.8042 | 4.8193 | 4.78 | 4.7872 | 4.8021 | 4.8304 | 4.8528 | 4.8178 | 4.8304 | 4.9405 | 4.9588
| 2016-05-18 | 377.98 | 378.0002 | 378.0026 | 386.8036 | 558.8438 | 606 | 558.6881 | 554.3069 | 555.1453 | 554.1827 | 553.2337 | 552.0185 | 551.0073 | 549.2896 | 554.2687 | 564.0516 | 561.4725 | 0.201 | 0.201 | 0.201 | 0.2067 | 0.32197 | 0.355 | 0.32185 | 0.31872 | 0.31006 | 0.30916 | 0.30819 | 0.308 | 0.30799 | 0.30645 | 0.308 | 0.31329 | 0.31138 | 4.01 | 4.01 | 4.01 | 4.0844 | 4.8033 | 4.87 | 4.8032 | 4.8064 | 4.7697 | 4.778 | 4.7801 | 4.8014 | 4.8235 | 4.7864 | 4.8299 | 4.9133 | 4.917
| 2016-05-19 | 376.4975 | 378 | 377.9993 | 384.3983 | 567.244 | 606 | 567.0861 | 559.5154 | 558.3805 | 557.0303 | 556.176 | 554.5837 | 553.4417 | 552.9207 | 549.1934 | 563.0247 | 559.9302 | 0.20026 | 0.201 | 0.201 | 0.20518 | 0.32788 | 0.355 | 0.32777 | 0.32241 | 0.31205 | 0.3118 | 0.31103 | 0.30958 | 0.30842 | 0.308 | 0.30778 | 0.31297 | 0.3104 | 4.0111 | 4.01 | 4.01 | 4.0892 | 4.8123 | 4.87 | 4.8122 | 4.8043 | 4.7546 | 4.7592 | 4.7663 | 4.7742 | 4.78 | 4.787 | 4.8179 | 4.9002 | 4.8731
| 2016-05-20 | 382.0782 | 377.6681 | 377.9034 | 377.6959 | 574.0908 | 606 | 573.8919 | 567.579 | 551.2921 | 550.2693 | 554.2272 | 557.8422 | 556.5933 | 555.7618 | 551.5832 | 559.778 | 557.0585 | 0.20358 | 0.20091 | 0.20099 | 0.20123 | 0.33272 | 0.355 | 0.33258 | 0.3281 | 0.3167 | 0.31602 | 0.31493 | 0.31185 | 0.31148 | 0.3106 | 0.30799 | 0.312 | 0.30942 | 4.0114 | 4.0102 | 4.01 | 4.1028 | 4.8188 | 4.87 | 4.8186 | 4.8128 | 4.815 | 4.8186 | 4.7894 | 4.7563 | 4.7626 | 4.7682 | 4.8094 | 4.8698 | 4.8563
| 2016-05-21 | 383.0562 | 379.403 | 376.4706 | 377.1249 | 578.0499 | 606 | 577.9465 | 573.837 | 556.4596 | 555.1718 | 553.6615 | 550.7377 | 551.627 | 558.0192 | 554.7886 | 555.8805 | 554.8487 | 0.20413 | 0.20204 | 0.20023 | 0.2011 | 0.33554 | 0.355 | 0.33547 | 0.33258 | 0.32025 | 0.31934 | 0.31829 | 0.31633 | 0.31565 | 0.31345 | 0.30974 | 0.30996 | 0.30875 | 4.0085 | 4.0107 | 4.0113 | 4.1076 | 4.8214 | 4.87 | 4.8213 | 4.8185 | 4.8031 | 4.8048 | 4.8081 | 4.817 | 4.8084 | 4.7608 | 4.7728 | 4.8349 | 4.8375
| 2016-05-22 | 381.8633 | 382.487 | 382.1805 | 382.9467 | 577.7293 | 606 | 577.7665 | 577.1231 | 561.7202 | 559.4556 | 557.7206 | 555.4938 | 554.0332 | 552.2675 | 558.0508 | 549.1401 | 554.6208 | 0.20348 | 0.20381 | 0.19485 | 0.2042 | 0.33544 | 0.355 | 0.33546 | 0.3349 | 0.32397 | 0.32235 | 0.32113 | 0.31958 | 0.31855 | 0.31734 | 0.31197 | 0.30693 | 0.3089 | 4.0217 | 4.0151 | 3.7931 | 4.0903 | 4.812 | 4.87 | 4.8125 | 4.8208 | 4.8065 | 4.8043 | 4.8031 | 4.8043 | 4.8072 | 4.8119 | 4.7557 | 4.8015 | 4.8153
| 2016-05-23 | 381.8459 | 382.4306 | 381.5211 | 384.5568 | 580.2325 | 606 | 580.1206 | 577.992 | 567.3981 | 565.1859 | 563.0316 | 559.2939 | 557.3226 | 556.0342 | 550.4905 | 553.0321 | 555.1259 | 0.20347 | 0.20379 | 0.12577 | 0.20514 | 0.33718 | 0.355 | 0.3371 | 0.33557 | 0.32799 | 0.32644 | 0.32491 | 0.32224 | 0.32086 | 0.31995 | 0.31591 | 0.30804 | 0.30926 | 4.0217 | 4.0157 | 2.0965 | 4.0929 | 4.8158 | 4.87 | 4.8155 | 4.8158 | 4.8126 | 4.8102 | 4.8079 | 4.8042 | 4.803 | 4.8036 | 4.8093 | 4.7847 | 4.7915
| 2016-05-24 | 381.8459 | 382.4274 | 380.7654 | 384.7741 | 581.3763 | 606 | 581.3652 | 579.3109 | 572.3707 | 570.5892 | 568.7382 | 564.8818 | 562.3549 | 559.8693 | 553.4854 | 556.1097 | 555.4255 | 0.20347 | 0.20379 | 0.09565 | 0.20525 | 0.33798 | 0.355 | 0.33798 | 0.33652 | 0.33155 | 0.33026 | 0.32896 | 0.3262 | 0.32444 | 0.32262 | 0.31801 | 0.31094 | 0.30977 | 4.0217 | 4.0157 | 1.3658 | 4.091 | 4.8174 | 4.87 | 4.8174 | 4.8138 | 4.8173 | 4.8158 | 4.814 | 4.8099 | 4.8072 | 4.8047 | 4.7967 | 4.7661 | 4.78
| 2016-05-25 | 381.8459 | 382.4247 | 380.268 | 384.8356 | 584.1664 | 606 | 584.1059 | 581.2026 | 576.3312 | 575.1187 | 573.7144 | 570.79 | 568.5203 | 566.1013 | 556.4606 | 558.0062 | 554.7993 | 0.20347 | 0.20379 | 0.062607 | 0.20529 | 0.33991 | 0.355 | 0.33987 | 0.33783 | 0.33433 | 0.33348 | 0.33251 | 0.3304 | 0.32879 | 0.32706 | 0.32004 | 0.31292 | 0.31059 | 4.0217 | 4.0157 | 0.55593 | 4.0909 | 4.8232 | 4.87 | 4.8231 | 4.8172 | 4.8202 | 4.8194 | 4.8184 | 4.8159 | 4.8138 | 4.8112 | 4.7908 | 4.7594 | 4.7791
| 2016-05-26 | 381.8459 | 382.4223 | 380.2193 | 384.8854 | 586.0481 | 606 | 585.9916 | 583.1118 | 578.0914 | 577.7979 | 576.8419 | 574.8693 | 573.127 | 571.272 | 561.7113 | 550.7694 | 554.5703 | 0.20347 | 0.20379 | 0.059338 | 0.20532 | 0.34121 | 0.355 | 0.34117 | 0.33919 | 0.33569 | 0.33547 | 0.33472 | 0.3333 | 0.33209 | 0.33075 | 0.32379 | 0.31577 | 0.31185 | 4.0217 | 4.0157 | 0.47623 | 4.0916 | 4.8272 | 4.87 | 4.8271 | 4.821 | 4.8184 | 4.8206 | 4.8206 | 4.8192 | 4.818 | 4.8164 | 4.7963 | 4.8072 | 4.7818
| 2016-05-27 | 376.2776 | 382.3206 | 380.8969 | 385.136 | 587.2195 | 606 | 587.2068 | 584.9639 | 578.0515 | 577.9039 | 578.0659 | 577.4023 | 576.0258 | 574.7282 | 566.6326 | 552.7523 | 555.0211 | 0.2004 | 0.20373 | 0.1193 | 0.20545 | 0.34203 | 0.355 | 0.34202 | 0.34049 | 0.33556 | 0.33551 | 0.33566 | 0.33515 | 0.33411 | 0.3332 | 0.32721 | 0.3175 | 0.31339 | 4.0116 | 4.017 | 1.9509 | 4.0894 | 4.8291 | 4.87 | 4.8292 | 4.8249 | 4.8121 | 4.8143 | 4.8176 | 4.8208 | 4.82 | 4.8191 | 4.7985 | 4.7998 | 4.7836
| 2016-05-28 | 369.1284 | 381.2749 | 381.845 | 386.8323 | 586.2822 | 606 | 586.3278 | 586.7817 | 580.1218 | 579.2788 | 578.3322 | 577.9716 | 578.0158 | 577.3492 | 570.5684 | 555.5358 | 556.2859 | 0.19645 | 0.20316 | 0.203 | 0.20635 | 0.34142 | 0.355 | 0.34145 | 0.34172 | 0.33716 | 0.33653 | 0.33576 | 0.33556 | 0.33569 | 0.33512 | 0.32998 | 0.31936 | 0.31531 | 3.9962 | 4.0199 | 4.01 | 4.0736 | 4.8231 | 4.87 | 4.8234 | 4.8287 | 4.8155 | 4.8138 | 4.8122 | 4.8156 | 4.8194 | 4.8208 | 4.8004 | 4.7916 | 4.7858
| 2016-05-29 | 362.9056 | 372.346 | 381.856 | 387.9959 | 585.5964 | 606 | 585.6122 | 586.7228 | 581.5582 | 580.9822 | 580.4368 | 578.9284 | 578.0089 | 577.9593 | 574.2693 | 557.8654 | 558.1965 | 0.19302 | 0.19822 | 0.20347 | 0.20699 | 0.34098 | 0.355 | 0.34099 | 0.34171 | 0.33806 | 0.3377 | 0.33739 | 0.33625 | 0.33551 | 0.33555 | 0.33265 | 0.32103 | 0.31746 | 3.9825 | 4.0031 | 4.0217 | 4.0578 | 4.8177 | 4.87 | 4.8178 | 4.8259 | 4.8178 | 4.8168 | 4.8161 | 4.8131 | 4.8125 | 4.8153 | 4.8049 | 4.7921 | 4.7881
| 2016-05-30 | 357.5849 | 365.6516 | 381.8612 | 388.0759 | 585.0469 | 606 | 585.0593 | 585.8773 | 583.7283 | 582.7863 | 581.9376 | 580.8389 | 580.0881 | 579.1042 | 577.0687 | 561.5445 | 560.4496 | 0.19008 | 0.19453 | 0.20348 | 0.20705 | 0.34062 | 0.355 | 0.34063 | 0.34114 | 0.33961 | 0.33898 | 0.33833 | 0.33762 | 0.33715 | 0.33639 | 0.33472 | 0.32365 | 0.31974 | 3.9704 | 3.9885 | 4.0217 | 4.0429 | 4.8128 | 4.87 | 4.8129 | 4.8199 | 4.8223 | 4.8203 | 4.8185 | 4.8166 | 4.8154 | 4.8135 | 4.8069 | 4.7961 | 4.7905
| 2016-05-31 | 352.8513 | 359.8931 | 380.9607 | 386.978 | 584.4537 | 606 | 584.4774 | 585.2503 | 585.7855 | 584.973 | 584.1978 | 582.5687 | 581.6102 | 580.9427 | 577.5639 | 565.7988 | 562.9563 | 0.18747 | 0.19135 | 0.20304 | 0.20645 | 0.34024 | 0.355 | 0.34025 | 0.34076 | 0.34105 | 0.34047 | 0.33993 | 0.33882 | 0.33809 | 0.33768 | 0.33504 | 0.32661 | 0.32207 | 3.9619 | 3.9756 | 4.0201 | 4.0303 | 4.808 | 4.87 | 4.8082 | 4.8147 | 4.8267 | 4.8249 | 4.8232 | 4.8199 | 4.8179 | 4.8168 | 4.8013 | 4.7974 | 4.7931
| 2016-06-01 | 348.6628 | 355.0415 | 373.0605 | 384.8015 | 583.794 | 606 | 583.8138 | 584.7109 | 587.0193 | 586.7158 | 586.0618 | 584.6943 | 583.7086 | 582.634 | 578.9247 | 570.7426 | 565.4368 | 0.18516 | 0.18868 | 0.19862 | 0.20519 | 0.33981 | 0.355 | 0.33982 | 0.34041 | 0.34201 | 0.34172 | 0.34125 | 0.3403 | 0.3396 | 0.33886 | 0.33607 | 0.33009 | 0.3243 | 3.9585 | 3.9658 | 4.0046 | 4.0218 | 4.8033 | 4.87 | 4.8035 | 4.8101 | 4.8286 | 4.8286 | 4.8273 | 4.8243 | 4.8222 | 4.82 | 4.8003 | 4.8008 | 4.7954
| 2016-06-02 | 346.702 | 350.569 | 367.5667 | 382.5928 | 583.1173 | 606 | 583.132 | 584.1118 | 586.3953 | 586.7735 | 587.002 | 586.4708 | 585.566 | 584.684 | 580.5392 | 575.0715 | 567.6274 | 0.18408 | 0.18621 | 0.19562 | 0.20386 | 0.33937 | 0.355 | 0.33938 | 0.34002 | 0.34148 | 0.34176 | 0.342 | 0.34153 | 0.34091 | 0.34029 | 0.33717 | 0.33315 | 0.32624 | 3.9551 | 3.9601 | 3.9927 | 4.0166 | 4.7989 | 4.87 | 4.799 | 4.8056 | 4.8237 | 4.8263 | 4.8283 | 4.8281 | 4.8262 | 4.8243 | 4.8024 | 4.8055 | 4.7964
| 2016-06-03 | 346.9828 | 347.5758 | 361.4973 | 381.0638 | 582.4681 | 606 | 582.4908 | 583.478 | 585.7247 | 586.011 | 586.3182 | 586.914 | 586.907 | 586.3611 | 582.1467 | 577.4175 | 569.632 | 0.18423 | 0.18456 | 0.19224 | 0.20294 | 0.33894 | 0.355 | 0.33896 | 0.33961 | 0.34105 | 0.34124 | 0.34143 | 0.3419 | 0.34194 | 0.34146 | 0.33829 | 0.33504 | 0.32798 | 3.9631 | 3.9566 | 3.9792 | 4.0136 | 4.7948 | 4.87 | 4.7949 | 4.8013 | 4.8187 | 4.821 | 4.8232 | 4.8274 | 4.8288 | 4.8279 | 4.8055 | 4.8064 | 4.7971
| 2016-06-04 | 348.4498 | 346.8512 | 356.7651 | 380.3567 | 582.0406 | 606 | 582.0449 | 582.7834 | 585.1836 | 585.3974 | 585.6397 | 586.1364 | 586.5693 | 586.9269 | 583.9179 | 577.5844 | 571.6019 | 0.18504 | 0.18416 | 0.18958 | 0.20252 | 0.33867 | 0.355 | 0.33867 | 0.33915 | 0.34071 | 0.34085 | 0.341 | 0.34131 | 0.3416 | 0.34191 | 0.33948 | 0.33503 | 0.32964 | 3.9772 | 3.9595 | 3.969 | 4.0121 | 4.7916 | 4.87 | 4.7916 | 4.7968 | 4.8141 | 4.8159 | 4.818 | 4.8219 | 4.8249 | 4.8275 | 4.8072 | 4.8008 | 4.7981
| 2016-06-05 | 349.9419 | 347.7594 | 352.1305 | 380.2822 | 581.7211 | 606 | 581.73 | 582.2347 | 584.6183 | 584.8683 | 585.0947 | 585.4872 | 585.8064 | 586.1267 | 585.7405 | 578.7749 | 573.4871 | 0.18587 | 0.18466 | 0.18702 | 0.20249 | 0.33847 | 0.355 | 0.33847 | 0.33879 | 0.34035 | 0.34051 | 0.34066 | 0.3409 | 0.3411 | 0.3413 | 0.34078 | 0.33594 | 0.33119 | 3.99 | 3.9706 | 3.9617 | 4.0115 | 4.789 | 4.87 | 4.789 | 4.793 | 4.8094 | 4.8114 | 4.8133 | 4.8167 | 4.8193 | 4.8218 | 4.8125 | 4.8001 | 4.7993
| 2016-06-06 | 351.6431 | 349.2451 | 348.4976 | 380.4778 | 581.9063 | 606 | 581.8998 | 581.7991 | 583.8392 | 584.1293 | 584.4189 | 584.8999 | 585.1907 | 585.457 | 586.7303 | 580.0807 | 575.374 | 0.18681 | 0.18548 | 0.185 | 0.20265 | 0.33861 | 0.355 | 0.33861 | 0.33851 | 0.33984 | 0.34002 | 0.34021 | 0.34053 | 0.34071 | 0.34088 | 0.34169 | 0.33692 | 0.33269 | 3.9982 | 3.9841 | 3.9579 | 4.0117 | 4.7882 | 4.87 | 4.7882 | 4.7895 | 4.8037 | 4.8057 | 4.8079 | 4.8117 | 4.8141 | 4.8164 | 4.8203 | 4.8015 | 4.8009
| 2016-06-07 | 346.6891 | 350.9037 | 346.891 | 380.4289 | 582.0206 | 606 | 582.0175 | 581.875 | 582.9456 | 583.2534 | 583.5564 | 584.1207 | 584.4728 | 584.796 | 586.2494 | 581.3535 | 577.2292 | 0.18407 | 0.1864 | 0.18411 | 0.20268 | 0.3387 | 0.355 | 0.3387 | 0.33859 | 0.33925 | 0.33945 | 0.33965 | 0.34001 | 0.34025 | 0.34046 | 0.34138 | 0.33768 | 0.33415 | 3.9962 | 3.9945 | 3.9576 | 4.012 | 4.7874 | 4.87 | 4.7874 | 4.7883 | 4.7978 | 4.7998 | 4.8018 | 4.8057 | 4.8083 | 4.8108 | 4.8227 | 4.8032 | 4.803
| 2016-06-08 | 341.4921 | 348.9281 | 347.3333 | 379.5979 | 582.1553 | 606 | 582.1526 | 582.01 | 582.2101 | 582.4089 | 582.6641 | 583.2399 | 583.6249 | 584.0033 | 585.4752 | 583.2601 | 578.9139 | 0.1812 | 0.18531 | 0.18439 | 0.20226 | 0.33881 | 0.355 | 0.33881 | 0.3387 | 0.33876 | 0.33889 | 0.33906 | 0.33943 | 0.3397 | 0.33993 | 0.34089 | 0.33906 | 0.33548 | 3.9895 | 3.9972 | 3.9662 | 4.0113 | 4.7868 | 4.87 | 4.7868 | 4.7875 | 4.7928 | 4.7942 | 4.796 | 4.7997 | 4.8023 | 4.8048 | 4.8166 | 4.8068 | 4.8063
| 2016-06-09 | 336.0169 | 343.8061 | 348.6428 | 377.6951 | 582.2818 | 606 | 582.2795 | 582.1423 | 581.796 | 581.89 | 582.0433 | 582.4022 | 582.7318 | 583.1172 | 584.8137 | 585.2045 | 580.2225 | 0.17818 | 0.18248 | 0.18518 | 0.20122 | 0.33891 | 0.355 | 0.33891 | 0.3388 | 0.33849 | 0.33856 | 0.33866 | 0.33888 | 0.3391 | 0.33935 | 0.34046 | 0.34041 | 0.33653 | 3.9794 | 3.9925 | 3.9788 | 4.0086 | 4.7864 | 4.87 | 4.7864 | 4.7869 | 4.7894 | 4.7903 | 4.7916 | 4.7942 | 4.7964 | 4.7989 | 4.811 | 4.8115 | 4.8091
| 2016-06-10 | 330.2662 | 338.5845 | 350.282 | 374.757 | 582.3575 | 606 | 582.3552 | 582.2648 | 581.8867 | 581.834 | 581.7858 | 581.8874 | 582.0831 | 582.3201 | 584.0237 | 586.6422 | 581.1509 | 0.17501 | 0.1796 | 0.18605 | 0.19959 | 0.33898 | 0.355 | 0.33898 | 0.33889 | 0.3386 | 0.33856 | 0.3385 | 0.33856 | 0.33869 | 0.33882 | 0.33994 | 0.34159 | 0.33731 | 3.9664 | 3.9842 | 3.9912 | 4.0037 | 4.7859 | 4.87 | 4.786 | 4.7864 | 4.7883 | 4.7885 | 4.7888 | 4.7903 | 4.7919 | 4.7936 | 4.805 | 4.8185 | 4.8104
| 2016-06-11 | 324.541 | 332.928 | 350.058 | 371.036 | 582.3266 | 606 | 582.3281 | 582.3477 | 582.0142 | 581.9761 | 581.9318 | 581.8363 | 581.7853 | 581.8456 | 583.1391 | 586.3129 | 581.7962 | 0.17185 | 0.17648 | 0.18598 | 0.19752 | 0.33898 | 0.355 | 0.33898 | 0.33897 | 0.3387 | 0.33867 | 0.33863 | 0.33856 | 0.33849 | 0.33853 | 0.33936 | 0.34141 | 0.33786 | 3.9516 | 3.9724 | 3.9972 | 3.997 | 4.7853 | 4.87 | 4.7853 | 4.786 | 4.7874 | 4.7877 | 4.788 | 4.7885 | 4.7889 | 4.7899 | 4.7991 | 4.8231 | 4.8104
| 2016-06-12 | 318.7543 | 327.155 | 345.8503 | 366.8618 | 582.2972 | 606 | 582.2996 | 582.3351 | 582.1474 | 582.1033 | 582.0546 | 581.9775 | 581.921 | 581.8578 | 582.3364 | 585.5283 | 582.1774 | 0.16865 | 0.1733 | 0.18358 | 0.19519 | 0.33898 | 0.355 | 0.33898 | 0.33898 | 0.3388 | 0.33877 | 0.33873 | 0.33867 | 0.33863 | 0.33858 | 0.33883 | 0.34091 | 0.33822 | 3.9357 | 3.9584 | 3.9949 | 3.9894 | 4.7848 | 4.87 | 4.7848 | 4.7854 | 4.7868 | 4.787 | 4.7872 | 4.7877 | 4.788 | 4.7884 | 4.7937 | 4.817 | 4.8094
Note on C1: From: c:/DSM2-Aqueduct/dsm2_v8/studies/Short-term/output/ca-aq-qual.dss
Note on D1: From: c:/DSM2-Aqueduct/dsm2_v8/studies/Short-term/output/ca-aq-qual.dss
Note on E1: From: c:/DSM2-Aqueduct/dsm2_v8/studies/Short-term/output/ca-aq-qual.dss
Note on F1: From: c:/DSM2-Aqueduct/dsm2_v8/studies/Short-term/output/ca-aq-qual.dss
Note on G1: From: c:/DSM2-Aqueduct/dsm2_v8/studies/Short-term/output/ca-aq-qual.dss
Note on H1: From: c:/DSM2-Aqueduct/dsm2_v8/studies/Short-term/output/ca-aq-qual.dss
Note on I1: From: c:/DSM2-Aqueduct/dsm2_v8/studies/Short-term/output/ca-aq-qual.dss
Note on J1: From: c:/DSM2-Aqueduct/dsm2_v8/studies/Short-term/output/ca-aq-qual.dss
Note on K1: From: c:/DSM2-Aqueduct/dsm2_v8/studies/Short-term/output/ca-aq-qual.dss
Note on L1: From: c:/DSM2-Aqueduct/dsm2_v8/studies/Short-term/output/ca-aq-qual.dss
Note on M1: From: c:/DSM2-Aqueduct/dsm2_v8/studies/Short-term/output/ca-aq-qual.dss
Note on N1: From: c:/DSM2-Aqueduct/dsm2_v8/studies/Short-term/output/ca-aq-qual.dss
Note on O1: From: c:/DSM2-Aqueduct/dsm2_v8/studies/Short-term/output/ca-aq-qual.dss
Note on P1: From: c:/DSM2-Aqueduct/dsm2_v8/studies/Short-term/output/ca-aq-qual.dss
Note on Q1: From: c:/DSM2-Aqueduct/dsm2_v8/studies/Short-term/output/ca-aq-qual.dss
Note on R1: From: c:/DSM2-Aqueduct/dsm2_v8/studies/Short-term/output/ca-aq-qual.dss
Note on S1: From: c:/DSM2-Aqueduct/dsm2_v8/studies/Short-term/output/ca-aq-qual.dss
Note on T1: From: c:/DSM2-Aqueduct/dsm2_v8/studies/Short-term/output/ca-aq-qual.dss
Note on U1: From: c:/DSM2-Aqueduct/dsm2_v8/studies/Short-term/output/ca-aq-qual.dss
Note on V1: From: c:/DSM2-Aqueduct/dsm2_v8/studies/Short-term/output/ca-aq-qual.dss
Note on W1: From: c:/DSM2-Aqueduct/dsm2_v8/studies/Short-term/output/ca-aq-qual.dss
Note on X1: From: c:/DSM2-Aqueduct/dsm2_v8/studies/Short-term/output/ca-aq-qual.dss
Note on Y1: From: c:/DSM2-Aqueduct/dsm2_v8/studies/Short-term/output/ca-aq-qual.dss
Note on Z1: From: c:/DSM2-Aqueduct/dsm2_v8/studies/Short-term/output/ca-aq-qual.dss
Note on AA1: From: c:/DSM2-Aqueduct/dsm2_v8/studies/Short-term/output/ca-aq-qual.dss
Note on AB1: From: c:/DSM2-Aqueduct/dsm2_v8/studies/Short-term/output/ca-aq-qual.dss
Note on AC1: From: c:/DSM2-Aqueduct/dsm2_v8/studies/Short-term/output/ca-aq-qual.dss
Note on AD1: From: c:/DSM2-Aqueduct/dsm2_v8/studies/Short-term/output/ca-aq-qual.dss
Note on AE1: From: c:/DSM2-Aqueduct/dsm2_v8/studies/Short-term/output/ca-aq-qual.dss
Note on AF1: From: c:/DSM2-Aqueduct/dsm2_v8/studies/Short-term/output/ca-aq-qual.dss
Note on AG1: From: c:/DSM2-Aqueduct/dsm2_v8/studies/Short-term/output/ca-aq-qual.dss
Note on AH1: From: c:/DSM2-Aqueduct/dsm2_v8/studies/Short-term/output/ca-aq-qual.dss
Note on AI1: From: c:/DSM2-Aqueduct/dsm2_v8/studies/Short-term/output/ca-aq-qual.dss
Note on AJ1: From: c:/DSM2-Aqueduct/dsm2_v8/studies/Short-term/output/ca-aq-qual.dss
Note on AK1: From: c:/DSM2-Aqueduct/dsm2_v8/studies/Short-term/output/ca-aq-qual.dss
Note on AL1: From: c:/DSM2-Aqueduct/dsm2_v8/studies/Short-term/output/ca-aq-qual.dss
Note on AM1: From: c:/DSM2-Aqueduct/dsm2_v8/studies/Short-term/output/ca-aq-qual.dss
Note on AN1: From: c:/DSM2-Aqueduct/dsm2_v8/studies/Short-term/output/ca-aq-qual.dss
Note on AO1: From: c:/DSM2-Aqueduct/dsm2_v8/studies/Short-term/output/ca-aq-qual.dss
Note on AP1: From: c:/DSM2-Aqueduct/dsm2_v8/studies/Short-term/output/ca-aq-qual.dss
Note on AQ1: From: c:/DSM2-Aqueduct/dsm2_v8/studies/Short-term/output/ca-aq-qual.dss
Note on AR1: From: c:/DSM2-Aqueduct/dsm2_v8/studies/Short-term/output/ca-aq-qual.dss
Note on AS1: From: c:/DSM2-Aqueduct/dsm2_v8/studies/Short-term/output/ca-aq-qual.dss
Note on AT1: From: c:/DSM2-Aqueduct/dsm2_v8/studies/Short-term/output/ca-aq-qual.dss
Note on AU1: From: c:/DSM2-Aqueduct/dsm2_v8/studies/Short-term/output/ca-aq-qual.dss
Note on AV1: From: c:/DSM2-Aqueduct/dsm2_v8/studies/Short-term/output/ca-aq-qual.dss
Note on AW1: From: c:/DSM2-Aqueduct/dsm2_v8/studies/Short-term/output/ca-aq-qual.dss
Note on AX1: From: c:/DSM2-Aqueduct/dsm2_v8/studies/Short-term/output/ca-aq-qual.dss
Note on AY1: From: c:/DSM2-Aqueduct/dsm2_v8/studies/Short-term/output/ca-aq-qual.dss
Note on AZ1: From: c:/DSM2-Aqueduct/dsm2_v8/studies/Short-term/output/ca-aq-qual.dss
Note on BA1: From: c:/DSM2-Aqueduct/dsm2_v8/studies/Short-term/output/ca-aq-qual.dss