## Chart
The model run results cover the period December 20, through January 9, and are based on the following assumptions:
Common Assumptions
1. CCFB Gates are operating to Priority 3 throughout the forecast period.
2. The Delta Cross Channel gates are closed throughout the forecast period.
3. Suisun Marsh salinity control flashboards are in and the three Suisun Marsh Salinity Control Gates are in open position throughout the forecast period.
4. San Joaquin River flow at Vernalis is at 1,456 cfs at the beginning of the forecast period and decreases to 1,000 cfs by the end forecast period.
5. San Joaquin River EC at Vernalis increases from 410 umhos/cm at the beginning of the forecast period to 590 umhos/cm by the end of forecast period.
6. CCFB is at 3,496 cfs at the beginning of the forecast period and will decrease to 2,800 cfs by the end of the forecast period.
7. Export at Jones Pumping Plant is at 3,527 cfs at the beginning of the forecast period and decreases to 2,800 cfs by the end of the forecast period.

## A
Part A: |  | QUAL8.0.6 | QUAL8.0.6 | QUAL8.0.6 | QUAL8.0.6 | QUAL8.0.6 | QUAL8.0.6 | QUAL8.0.6 | QUAL8.0.6 | QUAL8.0.6 | QUAL8.0.6 | QUAL8.0.6 | QUAL8.0.6 | QUAL8.0.6 | QUAL8.0.6 | QUAL8.0.6 | QUAL8.0.6 | QUAL8.0.6 | QUAL8.0.6 | QUAL8.0.6 | QUAL8.0.6 | QUAL8.0.6 | QUAL8.0.6 | QUAL8.0.6 | QUAL8.0.6 | QUAL8.0.6 | QUAL8.0.6 | QUAL8.0.6 | QUAL8.0.6 | QUAL8.0.6 | QUAL8.0.6 | QUAL8.0.6 | QUAL8.0.6 | QUAL8.0.6 | QUAL8.0.6 | QUAL8.0.6 | QUAL8.0.6 | QUAL8.0.6 | QUAL8.0.6 | QUAL8.0.6 | QUAL8.0.6 | QUAL8.0.6 | QUAL8.0.6 | QUAL8.0.6 | QUAL8.0.6 | QUAL8.0.6 | QUAL8.0.6 | QUAL8.0.6 | QUAL8.0.6 | QUAL8.0.6 | QUAL8.0.6 | QUAL8.0.6
Part B: |  | ck_01 | ck_02 | ck_613 | ck_12 | ONEILLR | SANLUISR | 415_100 | ck_13 | ck_21 | ck_22 | ck_23 | ck_25 | ck_27 | ck_29 | ck_41 | ck_66 | ck_705 | ck_01 | ck_02 | ck_613 | ck_12 | ONEILLR | SANLUISR | 415_100 | ck_13 | ck_21 | ck_22 | ck_23 | ck_25 | ck_27 | ck_29 | ck_41 | ck_66 | ck_705 | ck_01 | ck_02 | ck_613 | ck_12 | ONEILLR | SANLUISR | 415_100 | ck_13 | ck_21 | ck_22 | ck_23 | ck_25 | ck_27 | ck_29 | ck_41 | ck_66 | ck_705
Part C: |  | EC | EC | EC | EC | EC | EC | EC | EC | EC | EC | EC | EC | EC | EC | EC | EC | EC | BR | BR | BR | BR | BR | BR | BR | BR | BR | BR | BR | BR | BR | BR | BR | BR | BR | DOC | DOC | DOC | DOC | DOC | DOC | DOC | DOC | DOC | DOC | DOC | DOC | DOC | DOC | DOC | DOC | DOC
Part D:
Part E: |  | 1DAY | 1DAY | 1DAY | 1DAY | 1DAY | 1DAY | 1DAY | 1DAY | 1DAY | 1DAY | 1DAY | 1DAY | 1DAY | 1DAY | 1DAY | 1DAY | 1DAY | 1DAY | 1DAY | 1DAY | 1DAY | 1DAY | 1DAY | 1DAY | 1DAY | 1DAY | 1DAY | 1DAY | 1DAY | 1DAY | 1DAY | 1DAY | 1DAY | 1DAY | 1DAY | 1DAY | 1DAY | 1DAY | 1DAY | 1DAY | 1DAY | 1DAY | 1DAY | 1DAY | 1DAY | 1DAY | 1DAY | 1DAY | 1DAY | 1DAY | 1DAY
Part F: |  | 20161220-21A+FROM-ALL | 20161220-21A+FROM-ALL | 20161220-21A+FROM-ALL | 20161220-21A+FROM-ALL | 20161220-21A+FROM-ALL | 20161220-21A+FROM-ALL | 20161220-21A+FROM-ALL | 20161220-21A+FROM-ALL | 20161220-21A+FROM-ALL | 20161220-21A+FROM-ALL | 20161220-21A+FROM-ALL | 20161220-21A+FROM-ALL | 20161220-21A+FROM-ALL | 20161220-21A+FROM-ALL | 20161220-21A+FROM-ALL | 20161220-21A+FROM-ALL | 20161220-21A+FROM-ALL | 20161220-21A+FROM-ALL | 20161220-21A+FROM-ALL | 20161220-21A+FROM-ALL | 20161220-21A+FROM-ALL | 20161220-21A+FROM-ALL | 20161220-21A+FROM-ALL | 20161220-21A+FROM-ALL | 20161220-21A+FROM-ALL | 20161220-21A+FROM-ALL | 20161220-21A+FROM-ALL | 20161220-21A+FROM-ALL | 20161220-21A+FROM-ALL | 20161220-21A+FROM-ALL | 20161220-21A+FROM-ALL | 20161220-21A+FROM-ALL | 20161220-21A+FROM-ALL | 20161220-21A+FROM-ALL | 20161220-21A+FROM-ALL | 20161220-21A+FROM-ALL | 20161220-21A+FROM-ALL | 20161220-21A+FROM-ALL | 20161220-21A+FROM-ALL | 20161220-21A+FROM-ALL | 20161220-21A+FROM-ALL | 20161220-21A+FROM-ALL | 20161220-21A+FROM-ALL | 20161220-21A+FROM-ALL | 20161220-21A+FROM-ALL | 20161220-21A+FROM-ALL | 20161220-21A+FROM-ALL | 20161220-21A+FROM-ALL | 20161220-21A+FROM-ALL | 20161220-21A+FROM-ALL | 20161220-21A+FROM-ALL
Beg. Date: |  | 2016-12-12 | 2016-12-12 | 2016-12-12 | 2016-12-12 | 2016-12-12 | 2016-12-12 | 2016-12-12 | 2016-12-12 | 2016-12-12 | 2016-12-12 | 2016-12-12 | 2016-12-12 | 2016-12-12 | 2016-12-12 | 2016-12-12 | 2016-12-12 | 2016-12-12 | 2016-12-12 | 2016-12-12 | 2016-12-12 | 2016-12-12 | 2016-12-12 | 2016-12-12 | 2016-12-12 | 2016-12-12 | 2016-12-12 | 2016-12-12 | 2016-12-12 | 2016-12-12 | 2016-12-12 | 2016-12-12 | 2016-12-12 | 2016-12-12 | 2016-12-12 | 2016-12-12 | 2016-12-12 | 2016-12-12 | 2016-12-12 | 2016-12-12 | 2016-12-12 | 2016-12-12 | 2016-12-12 | 2016-12-12 | 2016-12-12 | 2016-12-12 | 2016-12-12 | 2016-12-12 | 2016-12-12 | 2016-12-12 | 2016-12-12 | 2016-12-12
Beg. Time: |  | 2400 | 2400 | 2400 | 2400 | 2400 | 2400 | 2400 | 2400 | 2400 | 2400 | 2400 | 2400 | 2400 | 2400 | 2400 | 2400 | 2400 | 2400 | 2400 | 2400 | 2400 | 2400 | 2400 | 2400 | 2400 | 2400 | 2400 | 2400 | 2400 | 2400 | 2400 | 2400 | 2400 | 2400 | 2400 | 2400 | 2400 | 2400 | 2400 | 2400 | 2400 | 2400 | 2400 | 2400 | 2400 | 2400 | 2400 | 2400 | 2400 | 2400 | 2400
End Date: |  | 2017-01-08 | 2017-01-08 | 2017-01-08 | 2017-01-08 | 2017-01-08 | 2017-01-08 | 2017-01-08 | 2017-01-08 | 2017-01-08 | 2017-01-08 | 2017-01-08 | 2017-01-08 | 2017-01-08 | 2017-01-08 | 2017-01-08 | 2017-01-08 | 2017-01-08 | 2017-01-08 | 2017-01-08 | 2017-01-08 | 2017-01-08 | 2017-01-08 | 2017-01-08 | 2017-01-08 | 2017-01-08 | 2017-01-08 | 2017-01-08 | 2017-01-08 | 2017-01-08 | 2017-01-08 | 2017-01-08 | 2017-01-08 | 2017-01-08 | 2017-01-08 | 2017-01-08 | 2017-01-08 | 2017-01-08 | 2017-01-08 | 2017-01-08 | 2017-01-08 | 2017-01-08 | 2017-01-08 | 2017-01-08 | 2017-01-08 | 2017-01-08 | 2017-01-08 | 2017-01-08 | 2017-01-08 | 2017-01-08 | 2017-01-08 | 2017-01-08
End Time: |  | 2400 | 2400 | 2400 | 2400 | 2400 | 2400 | 2400 | 2400 | 2400 | 2400 | 2400 | 2400 | 2400 | 2400 | 2400 | 2400 | 2400 | 2400 | 2400 | 2400 | 2400 | 2400 | 2400 | 2400 | 2400 | 2400 | 2400 | 2400 | 2400 | 2400 | 2400 | 2400 | 2400 | 2400 | 2400 | 2400 | 2400 | 2400 | 2400 | 2400 | 2400 | 2400 | 2400 | 2400 | 2400 | 2400 | 2400 | 2400 | 2400 | 2400 | 2400
Units: |  | UMHOS/CM | UMHOS/CM | UMHOS/CM | UMHOS/CM | UMHOS/CM | UMHOS/CM | UMHOS/CM | UMHOS/CM | UMHOS/CM | UMHOS/CM | UMHOS/CM | UMHOS/CM | UMHOS/CM | UMHOS/CM | UMHOS/CM | UMHOS/CM | UMHOS/CM
Data Type: | Index | INST-VAL | INST-VAL | INST-VAL | INST-VAL | INST-VAL | INST-VAL | INST-VAL | INST-VAL | INST-VAL | INST-VAL | INST-VAL | INST-VAL | INST-VAL | INST-VAL | INST-VAL | INST-VAL | INST-VAL | INST-VAL | INST-VAL | INST-VAL | INST-VAL | INST-VAL | INST-VAL | INST-VAL | INST-VAL | INST-VAL | INST-VAL | INST-VAL | INST-VAL | INST-VAL | INST-VAL | INST-VAL | INST-VAL | INST-VAL | INST-VAL | INST-VAL | INST-VAL | INST-VAL | INST-VAL | INST-VAL | INST-VAL | INST-VAL | INST-VAL | INST-VAL | INST-VAL | INST-VAL | INST-VAL | INST-VAL | INST-VAL | INST-VAL | INST-VAL
| 2016-12-13 | 698 | 698 | 470 | 703 | 628 | 374 | 610 | 610 | 596 | 580 | 566 | 547 | 537 | 525 | 488 | 484 | 580 | 0.378 | 0.378 | 0.147 | 0.381 | 0.34 | 0.219 | 0.33 | 0.33 | 0.338 | 0.333 | 0.328 | 0.321 | 0.312 | 0.31 | 0.29 | 0.285 | 0.372 | 3.65 | 3.65 | 1.32 | 3.68 | 3.59 | 1.94 | 3.42 | 3.42 | 3.17 | 3.14 | 3.12 | 3.07 | 2.96 | 2.97 | 2.93 | 2.88 | 2.34
| 2016-12-14 | 731.1718 | 731.1666 | 436.9767 | 699.7438 | 646.4449 | 378.2143 | 629.5928 | 610 | 601.1196 | 580.0393 | 566.1227 | 548.077 | 549.2008 | 528.11 | 489.2355 | 486 | 578.9228 | 0.39631 | 0.39631 | 0.1062 | 0.37911 | 0.35008 | 0.22102 | 0.34082 | 0.33 | 0.33971 | 0.333 | 0.32804 | 0.32137 | 0.2998 | 0.31128 | 0.2912 | 0.288 | 0.37145 | 3.6514 | 3.6514 | 0.78913 | 3.6558 | 3.6153 | 1.9666 | 3.549 | 3.42 | 3.1743 | 3.1401 | 3.1202 | 3.0717 | 2.7254 | 2.9739 | 2.93 | 2.9098 | 2.34
| 2016-12-15 | 596.3685 | 596.3821 | 504.1346 | 726.3201 | 660.2917 | 382.5186 | 640.3979 | 610.0001 | 616.5842 | 596.3565 | 579.8554 | 557.6769 | 556.4677 | 544.7681 | 492.0065 | 486.0004 | 578.0049 | 0.3219 | 0.3219 | 0.17547 | 0.39364 | 0.3576 | 0.2231 | 0.34673 | 0.33 | 0.34427 | 0.33813 | 0.33296 | 0.32455 | 0.29996 | 0.30055 | 0.29348 | 0.288 | 0.371 | 3.6471 | 3.6471 | 1.5167 | 3.6512 | 3.6288 | 1.9925 | 3.5777 | 3.42 | 3.1936 | 3.1697 | 3.1398 | 3.0868 | 2.7091 | 2.7439 | 2.93 | 2.91 | 2.34
| 2016-12-16 | 661.7459 | 661.6295 | 543.5214 | 622.9673 | 654.554 | 386.7879 | 643.7313 | 610.025 | 627.0341 | 607.8031 | 588.0494 | 585.6264 | 563.1809 | 551.2609 | 508.2161 | 486.9987 | 578 | 0.35798 | 0.35793 | 0.21377 | 0.33658 | 0.35434 | 0.22516 | 0.34854 | 0.33 | 0.347 | 0.34187 | 0.33554 | 0.31532 | 0.30779 | 0.29302 | 0.3016 | 0.287 | 0.371 | 3.6571 | 3.6571 | 1.8813 | 3.6519 | 3.6396 | 2.0178 | 3.5866 | 3.4202 | 3.21 | 3.1804 | 3.1551 | 2.877 | 2.8065 | 2.5885 | 2.9278 | 2.9 | 2.34
| 2016-12-17 | 685.0242 | 683.1683 | 470.5073 | 606.2375 | 645.7121 | 390.7726 | 644.2249 | 611.5196 | 631.6329 | 619.9402 | 600.1711 | 625.2983 | 579.4104 | 556.8467 | 519.4899 | 486.7878 | 578 | 0.37084 | 0.36981 | 0.13619 | 0.32729 | 0.34941 | 0.22708 | 0.34878 | 0.33081 | 0.34805 | 0.34515 | 0.33933 | 0.29546 | 0.30097 | 0.30066 | 0.29736 | 0.28787 | 0.371 | 3.6766 | 3.675 | 1.0406 | 3.6506 | 3.6453 | 2.0425 | 3.5945 | 3.4293 | 3.2151 | 3.1989 | 3.1732 | 2.4654 | 2.6598 | 2.6869 | 2.7396 | 2.9168 | 2.34
| 2016-12-18 | 713.5722 | 696.9573 | 433.1401 | 665.5453 | 647.5635 | 393.9332 | 644.0789 | 620.693 | 635.215 | 626.7014 | 607.1315 | 625.5125 | 619.0735 | 567.1515 | 532.1797 | 489.23 | 578 | 0.38659 | 0.37742 | 0.09644 | 0.36022 | 0.35039 | 0.22859 | 0.34868 | 0.33586 | 0.34891 | 0.34694 | 0.34166 | 0.29935 | 0.27989 | 0.29458 | 0.28811 | 0.29129 | 0.371 | 3.6683 | 3.6732 | 0.60991 | 3.6622 | 3.6496 | 2.0624 | 3.5991 | 3.4775 | 3.2192 | 3.2094 | 3.18 | 2.5198 | 2.235 | 2.5612 | 2.5318 | 2.93 | 2.34
| 2016-12-19 | 722.8111 | 718.0558 | 553.7054 | 683.235 | 654.0822 | 396.8585 | 644.5673 | 639.5644 | 635.9623 | 629.6586 | 616.7659 | 643.7607 | 619.6659 | 603.9424 | 530.7276 | 496.5398 | 578 | 0.39169 | 0.38906 | 0.21878 | 0.36991 | 0.35396 | 0.23 | 0.34893 | 0.34619 | 0.349 | 0.34751 | 0.34428 | 0.29021 | 0.27896 | 0.27525 | 0.27024 | 0.29602 | 0.371 | 3.6882 | 3.6748 | 1.8626 | 3.6767 | 3.6553 | 2.0805 | 3.6038 | 3.5762 | 3.22 | 3.2129 | 3.1939 | 2.3343 | 2.2102 | 2.1731 | 2.2029 | 2.9381 | 2.34
| 2016-12-20 | 716.8424 | 721.4552 | 517.5559 | 695.6332 | 663.5961 | 398.9364 | 646.5972 | 646.5972 | 635.9453 | 634.7374 | 629.4475 | 646.3314 | 632.5657 | 609.7568 | 535.478 | 512.086 | 578 | 0.3884 | 0.39095 | 0.20297 | 0.37658 | 0.35918 | 0.23101 | 0.35001 | 0.35001 | 0.349 | 0.34884 | 0.34758 | 0.29631 | 0.27499 | 0.27383 | 0.27642 | 0.29891 | 0.371 | 3.7208 | 3.7005 | 1.957 | 3.6771 | 3.6603 | 2.093 | 3.6114 | 3.6114 | 3.2201 | 3.2187 | 3.2125 | 2.4146 | 2.1177 | 2.1315 | 2.285 | 2.8309 | 2.34
| 2016-12-21 | 705.4955 | 706.4868 | 557.228 | 723.7357 | 676.396 | 401.9257 | 653.4255 | 653.4255 | 622.6345 | 631.8489 | 632.952 | 637.7504 | 640.1685 | 631.8447 | 545.1933 | 521.3671 | 578 | 0.38212 | 0.38268 | 0.23103 | 0.39226 | 0.36622 | 0.23246 | 0.35372 | 0.35372 | 0.33906 | 0.34595 | 0.34785 | 0.32685 | 0.29561 | 0.2756 | 0.2702 | 0.29829 | 0.371 | 3.7982 | 3.7913 | 2.1043 | 3.6868 | 3.6663 | 2.1103 | 3.6265 | 3.6265 | 3.2708 | 3.2342 | 3.2209 | 2.8822 | 2.4075 | 2.1147 | 2.155 | 2.7448 | 2.34
| 2016-12-22 | 682.5601 | 696.9667 | 557.644 | 722.6404 | 686.0822 | 403.3661 | 664.861 | 664.861 | 614.2318 | 619.2878 | 624.6823 | 632.6485 | 640.4965 | 628.666 | 582.1693 | 532.7929 | 568.2895 | 0.36947 | 0.37743 | 0.22664 | 0.39163 | 0.37155 | 0.23316 | 0.35995 | 0.35995 | 0.33329 | 0.3369 | 0.34093 | 0.34757 | 0.33599 | 0.3101 | 0.2593 | 0.28229 | 0.36345 | 3.8646 | 3.823 | 2.0056 | 3.7094 | 3.6763 | 2.1183 | 3.6446 | 3.6446 | 3.3427 | 3.3031 | 3.2695 | 3.2228 | 3.0126 | 2.6363 | 1.9096 | 2.4263 | 2.3195
| 2016-12-23 | 642.0412 | 665.0737 | 546.549 | 713.2925 | 692.4691 | 405.9776 | 670.6157 | 670.6157 | 613.8546 | 615.6075 | 619.1367 | 627.0918 | 632.1629 | 622.6218 | 609.6356 | 533.317 | 562.8586 | 0.34711 | 0.35982 | 0.21378 | 0.38648 | 0.37505 | 0.23444 | 0.3631 | 0.3631 | 0.33272 | 0.33417 | 0.33682 | 0.34277 | 0.34704 | 0.33622 | 0.2653 | 0.27306 | 0.35789 | 3.9761 | 3.9129 | 1.8667 | 3.7539 | 3.6936 | 2.1326 | 3.654 | 3.654 | 3.3778 | 3.3432 | 3.3102 | 3.2553 | 3.2262 | 3.0343 | 1.9625 | 2.2386 | 2.31
| 2016-12-24 | 590.7746 | 618.5934 | 558.2836 | 704.8978 | 694.4562 | 408.5841 | 675.9711 | 675.9711 | 616.0651 | 615.2301 | 616.6 | 622.1312 | 627.5471 | 621.6385 | 608.6606 | 553.0916 | 562.2753 | 0.31881 | 0.33416 | 0.22684 | 0.38188 | 0.37613 | 0.23572 | 0.36603 | 0.36603 | 0.33375 | 0.33359 | 0.33482 | 0.33902 | 0.34311 | 0.33743 | 0.27861 | 0.26773 | 0.35716 | 4.2682 | 4.1054 | 2.0422 | 3.8008 | 3.7166 | 2.1469 | 3.6659 | 3.6659 | 3.4095 | 3.3756 | 3.3435 | 3.2865 | 3.2527 | 3.0868 | 2.1553 | 2.103 | 2.3088
| 2016-12-25 | 548.5403 | 571.5943 | 551.4606 | 679.3856 | 691.3358 | 411.14 | 679.9575 | 679.9575 | 620.5264 | 617.2126 | 616.3404 | 618.0774 | 622.3265 | 617.1838 | 608.7855 | 582.8813 | 561.951 | 0.29549 | 0.30822 | 0.22328 | 0.36781 | 0.37439 | 0.23698 | 0.3682 | 0.3682 | 0.33603 | 0.33443 | 0.33428 | 0.33602 | 0.33917 | 0.33369 | 0.3029 | 0.25959 | 0.35678 | 4.3558 | 4.315 | 2.0792 | 3.8735 | 3.755 | 2.1611 | 3.682 | 3.682 | 3.4458 | 3.4089 | 3.3764 | 3.3215 | 3.2852 | 3.1122 | 2.5183 | 1.9153 | 2.3081
| 2016-12-26 | 505.6599 | 530.0326 | 536.0248 | 638.0259 | 681.6239 | 413.5985 | 681.5079 | 681.5079 | 626.0417 | 621.1132 | 618.2563 | 616.3117 | 618.3049 | 612.2787 | 590.3898 | 607.0673 | 561.7429 | 0.27182 | 0.28528 | 0.21426 | 0.345 | 0.36902 | 0.23818 | 0.36904 | 0.36904 | 0.33897 | 0.3364 | 0.33505 | 0.3345 | 0.33615 | 0.32999 | 0.30835 | 0.26347 | 0.35654 | 4.4409 | 4.392 | 2.1156 | 3.9918 | 3.834 | 2.1757 | 3.708 | 3.708 | 3.4801 | 3.4434 | 3.41 | 3.3542 | 3.3191 | 3.1417 | 2.6202 | 1.9465 | 2.3076
| 2016-12-27 | 464.9222 | 487.4186 | 514.925 | 586.6289 | 665.7391 | 415.9003 | 679.7163 | 679.7163 | 632.6756 | 626.4277 | 621.992 | 616.7519 | 616.3802 | 608.7313 | 589.3863 | 607.3791 | 561.6027 | 0.24934 | 0.26175 | 0.2026 | 0.31661 | 0.36024 | 0.2393 | 0.36803 | 0.36803 | 0.34251 | 0.33919 | 0.33692 | 0.33439 | 0.33456 | 0.32732 | 0.30797 | 0.2712 | 0.35638 | 4.485 | 4.462 | 2.2132 | 4.2879 | 3.9523 | 2.1909 | 3.7508 | 3.7508 | 3.5149 | 3.4781 | 3.4442 | 3.3866 | 3.3519 | 3.1728 | 2.6507 | 2.0484 | 2.3072
| 2016-12-28 | 425.4758 | 447.4458 | 486.8932 | 543.5784 | 646.6299 | 418.0081 | 674.2616 | 674.2616 | 639.425 | 632.5912 | 627.0782 | 619.2538 | 616.665 | 607.0281 | 585.7422 | 605.4163 | 561.5045 | 0.22756 | 0.23969 | 0.18258 | 0.29284 | 0.34968 | 0.24031 | 0.365 | 0.365 | 0.34617 | 0.34249 | 0.33957 | 0.33553 | 0.33435 | 0.32588 | 0.30509 | 0.29219 | 0.35627 | 4.5169 | 4.4995 | 2.1706 | 4.3647 | 4.0586 | 2.2068 | 3.8102 | 3.8102 | 3.5457 | 3.5115 | 3.4784 | 3.4203 | 3.3842 | 3.2037 | 2.6711 | 2.3658 | 2.307
| 2016-12-29 | 396.4539 | 412.0973 | 467.8914 | 502.2363 | 623.8391 | 420.0036 | 667.0095 | 667.0095 | 645.0966 | 637.9558 | 631.9063 | 622.6281 | 617.84 | 606.5685 | 581.9055 | 596.3125 | 561.4374 | 0.21154 | 0.22019 | 0.17412 | 0.27003 | 0.33709 | 0.24126 | 0.36098 | 0.36098 | 0.34922 | 0.34538 | 0.34214 | 0.33724 | 0.32623 | 0.32493 | 0.30209 | 0.30477 | 0.3562 | 4.539 | 4.5271 | 2.2809 | 4.4466 | 4.1351 | 2.2242 | 3.8637 | 3.8637 | 3.5689 | 3.5369 | 3.5053 | 3.4488 | 3.254 | 3.2198 | 2.6943 | 2.5559 | 2.3068
| 2016-12-30 | 375.913 | 387.3534 | 442.035 | 460.6317 | 597.3857 | 421.8145 | 658.7545 | 658.7545 | 649.1899 | 642.1743 | 635.8657 | 625.5795 | 617.767 | 606.2814 | 579.199 | 590.2857 | 561.3671 | 0.2002 | 0.20652 | 0.15517 | 0.24706 | 0.32249 | 0.2421 | 0.35642 | 0.35642 | 0.35147 | 0.34765 | 0.34426 | 0.33881 | 0.31149 | 0.3188 | 0.30007 | 0.30896 | 0.35612 | 4.5447 | 4.542 | 2.1959 | 4.489 | 4.202 | 2.2427 | 3.9084 | 3.9084 | 3.5846 | 3.5552 | 3.525 | 3.469 | 2.9902 | 3.1209 | 2.7141 | 2.6438 | 2.3066
| 2016-12-31 | 358.8261 | 367.6514 | 424.4948 | 422.34 | 569.6973 | 423.3365 | 647.7679 | 647.7679 | 652.9964 | 646.1501 | 639.715 | 629.2198 | 619.0842 | 604.1479 | 576.4236 | 587.4869 | 561.3092 | 0.19077 | 0.19564 | 0.14918 | 0.2259 | 0.3072 | 0.24279 | 0.35034 | 0.35034 | 0.35356 | 0.3498 | 0.34633 | 0.34068 | 0.30653 | 0.30132 | 0.2975 | 0.30647 | 0.35606 | 4.5388 | 4.5423 | 2.3242 | 4.5192 | 4.2634 | 2.2614 | 3.9558 | 3.9558 | 3.5988 | 3.5714 | 3.5428 | 3.4906 | 2.8971 | 2.8091 | 2.707 | 2.6612 | 2.3065
| 2017-01-01 | 340.2375 | 350.6139 | 405.5464 | 394.3425 | 542.3237 | 424.5726 | 634.3573 | 634.3573 | 656.7243 | 650.0018 | 643.5871 | 632.6534 | 621.6513 | 605.4393 | 575.5059 | 583.8886 | 561.2849 | 0.18051 | 0.18624 | 0.13626 | 0.21044 | 0.29208 | 0.24332 | 0.34293 | 0.34293 | 0.35553 | 0.35189 | 0.34842 | 0.34252 | 0.30819 | 0.29756 | 0.29634 | 0.30364 | 0.35603 | 4.4906 | 4.5197 | 2.2759 | 4.5403 | 4.3166 | 2.2804 | 4.0046 | 4.0046 | 3.6128 | 3.5866 | 3.5595 | 3.5091 | 2.9188 | 2.7381 | 2.7094 | 2.6803 | 2.3064
| 2017-01-02 | 332.2353 | 338.5786 | 391.6814 | 374.7828 | 520.884 | 425.3274 | 618.3766 | 618.3766 | 660.2804 | 653.8834 | 647.6035 | 636.5959 | 624.367 | 607.9608 | 573.0534 | 582.2288 | 561.2465 | 0.17609 | 0.1796 | 0.12758 | 0.19953 | 0.28024 | 0.24362 | 0.3341 | 0.3341 | 0.35747 | 0.354 | 0.3506 | 0.34463 | 0.30965 | 0.2984 | 0.29303 | 0.30275 | 0.35598 | 4.4556 | 4.4852 | 2.2584 | 4.545 | 4.3527 | 2.2949 | 4.0559 | 4.0559 | 3.6272 | 3.6018 | 3.5761 | 3.5284 | 2.9337 | 2.7462 | 2.659 | 2.7192 | 2.3063
| 2017-01-03 | 325.8461 | 326.2008 | 380.5635 | 358.8104 | 500.8089 | 425.9249 | 601.6074 | 601.6074 | 663.3895 | 657.5576 | 651.5566 | 640.3298 | 627.5406 | 610.536 | 571.2186 | 579.1899 | 561.2214 | 0.17257 | 0.17277 | 0.11412 | 0.19072 | 0.26916 | 0.24383 | 0.32484 | 0.32484 | 0.35918 | 0.356 | 0.35274 | 0.34668 | 0.31224 | 0.2998 | 0.27748 | 0.30014 | 0.35596 | 4.436 | 4.4282 | 2.0579 | 4.5387 | 4.3809 | 2.3094 | 4.1044 | 4.1044 | 3.6417 | 3.6168 | 3.5922 | 3.5454 | 2.9663 | 2.7613 | 2.3842 | 2.7231 | 2.3063
| 2017-01-04 | 335.7581 | 326.0751 | 371.4367 | 345.3553 | 481.9679 | 426.3788 | 584.4207 | 584.4207 | 665.9968 | 660.8731 | 655.2897 | 644.6918 | 630.7935 | 613.4136 | 572.2586 | 577.4646 | 561.185 | 0.17804 | 0.17269 | 0.10906 | 0.18332 | 0.25876 | 0.24397 | 0.31535 | 0.31535 | 0.36061 | 0.3578 | 0.35477 | 0.34901 | 0.31406 | 0.30214 | 0.27528 | 0.29859 | 0.35592 | 4.5033 | 4.4483 | 2.0494 | 4.5049 | 4.4011 | 2.3239 | 4.1491 | 4.1491 | 3.6573 | 3.6319 | 3.6078 | 3.5641 | 2.9832 | 2.7904 | 2.3421 | 2.7288 | 2.3061
| 2017-01-05 | 350.4 | 345.1965 | 364.2529 | 335.8325 | 464.4439 | 426.7022 | 567.0684 | 567.0684 | 667.9065 | 663.7137 | 658.7032 | 648.6707 | 633.9358 | 616.3619 | 573.9002 | 575.5418 | 561.1762 | 0.18612 | 0.18324 | 0.1051 | 0.17811 | 0.24908 | 0.24404 | 0.30576 | 0.30576 | 0.36163 | 0.35935 | 0.35663 | 0.35118 | 0.31578 | 0.30381 | 0.27403 | 0.29642 | 0.35592 | 4.6227 | 4.5588 | 2.034 | 4.4724 | 4.4144 | 2.3384 | 4.1894 | 4.1894 | 3.674 | 3.6477 | 3.6233 | 3.5805 | 2.997 | 2.8065 | 2.3156 | 2.7113 | 2.3061
| 2017-01-06 | 357.0218 | 354.4471 | 359.7867 | 326.0452 | 448.9875 | 426.9074 | 549.8508 | 549.8508 | 669.124 | 665.9566 | 661.6937 | 652.7863 | 637.0147 | 619.2717 | 576.1412 | 571.9832 | 561.1571 | 0.18978 | 0.18835 | 0.10263 | 0.1727 | 0.24055 | 0.24405 | 0.29625 | 0.29625 | 0.36228 | 0.36057 | 0.35825 | 0.35339 | 0.31746 | 0.3054 | 0.27532 | 0.28934 | 0.35589 | 4.7391 | 4.6742 | 2.0258 | 4.4318 | 4.4271 | 2.3527 | 4.2254 | 4.2254 | 3.6943 | 3.6646 | 3.6392 | 3.5973 | 3.0098 | 2.8194 | 2.3313 | 2.5932 | 2.3061
| 2017-01-07 | 366.0203 | 359.4628 | 360.8192 | 330.0994 | 436.1652 | 427.0127 | 533.1403 | 533.1403 | 669.3031 | 667.467 | 664.1415 | 656.238 | 640.2365 | 622.1196 | 578.2734 | 571.3595 | 561.1346 | 0.19474 | 0.19112 | 0.10322 | 0.1749 | 0.23347 | 0.244 | 0.28702 | 0.28702 | 0.36237 | 0.36138 | 0.35958 | 0.3553 | 0.3192 | 0.30695 | 0.27673 | 0.27671 | 0.35587 | 4.8625 | 4.7963 | 2.0415 | 4.4712 | 4.4456 | 2.367 | 4.2581 | 4.2581 | 3.7155 | 3.6832 | 3.656 | 3.6121 | 3.0229 | 2.8311 | 2.3478 | 2.3717 | 2.306
| 2017-01-08 | 371.4643 | 370.6952 | 364.018 | 347.1324 | 426.4973 | 427.0401 | 517.2834 | 517.2834 | 668.3196 | 668.1058 | 665.9241 | 659.5056 | 643.0338 | 624.8929 | 580.4876 | 572.3461 | 561.1233 | 0.19776 | 0.19732 | 0.10499 | 0.18427 | 0.22813 | 0.24391 | 0.27827 | 0.27827 | 0.36182 | 0.36172 | 0.36054 | 0.35711 | 0.32069 | 0.30845 | 0.2783 | 0.27409 | 0.35587 | 4.9404 | 4.9106 | 2.0751 | 4.5826 | 4.4753 | 2.3813 | 4.2894 | 4.2894 | 3.7413 | 3.704 | 3.6742 | 3.6275 | 3.0336 | 2.8424 | 2.3654 | 2.3213 | 2.306
| 2017-01-09 | 374.1974 | 372.1553 | 366.9968 | 355.4521 | 419.4824 | 427.011 | 502.6324 | 502.6324 | 666.0939 | 667.7252 | 666.9026 | 662.3241 | 645.7083 | 627.512 | 582.6454 | 574.5587 | 561.0958 | 0.19925 | 0.19812 | 0.10664 | 0.18885 | 0.22426 | 0.24378 | 0.27018 | 0.27018 | 0.36057 | 0.36149 | 0.36106 | 0.3586 | 0.32212 | 0.30985 | 0.27949 | 0.27445 | 0.35585 | 4.9967 | 4.9653 | 2.1191 | 4.6996 | 4.5159 | 2.3956 | 4.3212 | 4.3212 | 3.7689 | 3.7273 | 3.6943 | 3.6434 | 3.0458 | 2.8522 | 2.3754 | 2.3213 | 2.306
Note on C1: From: c:/DSM2-Aqueduct/dsm2_v8/studies/Short-term/output/ca-aq-qual.dss
Note on D1: From: c:/DSM2-Aqueduct/dsm2_v8/studies/Short-term/output/ca-aq-qual.dss
Note on E1: From: c:/DSM2-Aqueduct/dsm2_v8/studies/Short-term/output/ca-aq-qual.dss
Note on F1: From: c:/DSM2-Aqueduct/dsm2_v8/studies/Short-term/output/ca-aq-qual.dss
Note on G1: From: c:/DSM2-Aqueduct/dsm2_v8/studies/Short-term/output/ca-aq-qual.dss
Note on H1: From: c:/DSM2-Aqueduct/dsm2_v8/studies/Short-term/output/ca-aq-qual.dss
Note on I1: From: c:/DSM2-Aqueduct/dsm2_v8/studies/Short-term/output/ca-aq-qual.dss
Note on J1: From: c:/DSM2-Aqueduct/dsm2_v8/studies/Short-term/output/ca-aq-qual.dss
Note on K1: From: c:/DSM2-Aqueduct/dsm2_v8/studies/Short-term/output/ca-aq-qual.dss
Note on L1: From: c:/DSM2-Aqueduct/dsm2_v8/studies/Short-term/output/ca-aq-qual.dss
Note on M1: From: c:/DSM2-Aqueduct/dsm2_v8/studies/Short-term/output/ca-aq-qual.dss
Note on N1: From: c:/DSM2-Aqueduct/dsm2_v8/studies/Short-term/output/ca-aq-qual.dss
Note on O1: From: c:/DSM2-Aqueduct/dsm2_v8/studies/Short-term/output/ca-aq-qual.dss
Note on P1: From: c:/DSM2-Aqueduct/dsm2_v8/studies/Short-term/output/ca-aq-qual.dss
Note on Q1: From: c:/DSM2-Aqueduct/dsm2_v8/studies/Short-term/output/ca-aq-qual.dss
Note on R1: From: c:/DSM2-Aqueduct/dsm2_v8/studies/Short-term/output/ca-aq-qual.dss
Note on S1: From: c:/DSM2-Aqueduct/dsm2_v8/studies/Short-term/output/ca-aq-qual.dss
Note on T1: From: c:/DSM2-Aqueduct/dsm2_v8/studies/Short-term/output/ca-aq-qual.dss
Note on U1: From: c:/DSM2-Aqueduct/dsm2_v8/studies/Short-term/output/ca-aq-qual.dss
Note on V1: From: c:/DSM2-Aqueduct/dsm2_v8/studies/Short-term/output/ca-aq-qual.dss
Note on W1: From: c:/DSM2-Aqueduct/dsm2_v8/studies/Short-term/output/ca-aq-qual.dss
Note on X1: From: c:/DSM2-Aqueduct/dsm2_v8/studies/Short-term/output/ca-aq-qual.dss
Note on Y1: From: c:/DSM2-Aqueduct/dsm2_v8/studies/Short-term/output/ca-aq-qual.dss
Note on Z1: From: c:/DSM2-Aqueduct/dsm2_v8/studies/Short-term/output/ca-aq-qual.dss
Note on AA1: From: c:/DSM2-Aqueduct/dsm2_v8/studies/Short-term/output/ca-aq-qual.dss
Note on AB1: From: c:/DSM2-Aqueduct/dsm2_v8/studies/Short-term/output/ca-aq-qual.dss
Note on AC1: From: c:/DSM2-Aqueduct/dsm2_v8/studies/Short-term/output/ca-aq-qual.dss
Note on AD1: From: c:/DSM2-Aqueduct/dsm2_v8/studies/Short-term/output/ca-aq-qual.dss
Note on AE1: From: c:/DSM2-Aqueduct/dsm2_v8/studies/Short-term/output/ca-aq-qual.dss
Note on AF1: From: c:/DSM2-Aqueduct/dsm2_v8/studies/Short-term/output/ca-aq-qual.dss
Note on AG1: From: c:/DSM2-Aqueduct/dsm2_v8/studies/Short-term/output/ca-aq-qual.dss
Note on AH1: From: c:/DSM2-Aqueduct/dsm2_v8/studies/Short-term/output/ca-aq-qual.dss
Note on AI1: From: c:/DSM2-Aqueduct/dsm2_v8/studies/Short-term/output/ca-aq-qual.dss
Note on AJ1: From: c:/DSM2-Aqueduct/dsm2_v8/studies/Short-term/output/ca-aq-qual.dss
Note on AK1: From: c:/DSM2-Aqueduct/dsm2_v8/studies/Short-term/output/ca-aq-qual.dss
Note on AL1: From: c:/DSM2-Aqueduct/dsm2_v8/studies/Short-term/output/ca-aq-qual.dss
Note on AM1: From: c:/DSM2-Aqueduct/dsm2_v8/studies/Short-term/output/ca-aq-qual.dss
Note on AN1: From: c:/DSM2-Aqueduct/dsm2_v8/studies/Short-term/output/ca-aq-qual.dss
Note on AO1: From: c:/DSM2-Aqueduct/dsm2_v8/studies/Short-term/output/ca-aq-qual.dss
Note on AP1: From: c:/DSM2-Aqueduct/dsm2_v8/studies/Short-term/output/ca-aq-qual.dss
Note on AQ1: From: c:/DSM2-Aqueduct/dsm2_v8/studies/Short-term/output/ca-aq-qual.dss
Note on AR1: From: c:/DSM2-Aqueduct/dsm2_v8/studies/Short-term/output/ca-aq-qual.dss
Note on AS1: From: c:/DSM2-Aqueduct/dsm2_v8/studies/Short-term/output/ca-aq-qual.dss
Note on AT1: From: c:/DSM2-Aqueduct/dsm2_v8/studies/Short-term/output/ca-aq-qual.dss
Note on AU1: From: c:/DSM2-Aqueduct/dsm2_v8/studies/Short-term/output/ca-aq-qual.dss
Note on AV1: From: c:/DSM2-Aqueduct/dsm2_v8/studies/Short-term/output/ca-aq-qual.dss
Note on AW1: From: c:/DSM2-Aqueduct/dsm2_v8/studies/Short-term/output/ca-aq-qual.dss
Note on AX1: From: c:/DSM2-Aqueduct/dsm2_v8/studies/Short-term/output/ca-aq-qual.dss
Note on AY1: From: c:/DSM2-Aqueduct/dsm2_v8/studies/Short-term/output/ca-aq-qual.dss
Note on AZ1: From: c:/DSM2-Aqueduct/dsm2_v8/studies/Short-term/output/ca-aq-qual.dss
Note on BA1: From: c:/DSM2-Aqueduct/dsm2_v8/studies/Short-term/output/ca-aq-qual.dss

## DataGroups
Inputs | Group Name: | DSM2 Fingerprint | Constituents: |  |  |  | Qual:
20161220-21A | Start Date: | 2016-12-12 | Scenario(Fpart) | 20161220-21A+FROM-ALL |  |  | Scenario(Fpart)
ca-aq-qual.dss | Start Time: | 2400 | DSS file | ca-aq-qual.dss |  |  | DSS file
| Finish Date: | 2017-01-08
| Finish Time: | 2400
DSM2 Location | Constituent | Pathnames: | Part A: | Part B: | Part C: | Part D: | Part E: | Part F:
South Bay Pumping Plant | EC | /QUAL8.0.6/ck_01/EC//1DAY/20161220-21A+FROM-ALL/ | QUAL8.0.6 | ck_01 | EC |  | 1DAY | 20161220-21A+FROM-ALL
Check 2 | EC | /QUAL8.0.6/ck_02/EC//1DAY/20161220-21A+FROM-ALL/ | QUAL8.0.6 | ck_02 | EC |  | 1DAY | 20161220-21A+FROM-ALL
Santa Clara Tank Inflow | EC | /QUAL8.0.6/ck_613/EC//1DAY/20161220-21A+FROM-ALL/ | QUAL8.0.6 | ck_613 | EC |  | 1DAY | 20161220-21A+FROM-ALL
CA Aqueduct Inflow to O'Neill Forebay | EC | /QUAL8.0.6/ck_12/EC//1DAY/20161220-21A+FROM-ALL/ | QUAL8.0.6 | ck_12 | EC |  | 1DAY | 20161220-21A+FROM-ALL
O'Neill P/G Plant | EC | /QUAL8.0.6/ONEILLR/EC//1DAY/20161220-21A+FROM-ALL/ | QUAL8.0.6 | ONEILLR | EC |  | 1DAY | 20161220-21A+FROM-ALL
San Luis Reservoir | EC | /QUAL8.0.6/SANLUISR/EC//1DAY/20161220-21A+FROM-ALL/ | QUAL8.0.6 | SANLUISR | EC |  | 1DAY | 20161220-21A+FROM-ALL
O'Neill Forebay Outlet to CA Aqueduct | EC | /QUAL8.0.6/415_100/EC//1DAY/20161220-21A+FROM-ALL/ | QUAL8.0.6 | 415_100 | EC |  | 1DAY | 20161220-21A+FROM-ALL
check 13 | EC | /QUAL8.0.6/ck_13/EC//1DAY/20161220-21A+FROM-ALL/ | QUAL8.0.6 | ck_13 | EC |  | 1DAY | 20161220-21A+FROM-ALL
Check 21 | EC | /QUAL8.0.6/ck_21/EC//1DAY/20161220-21A+FROM-ALL/ | QUAL8.0.6 | ck_21 | EC |  | 1DAY | 20161220-21A+FROM-ALL
Check 22 | EC | /QUAL8.0.6/ck_22/EC//1DAY/20161220-21A+FROM-ALL/ | QUAL8.0.6 | ck_22 | EC |  | 1DAY | 20161220-21A+FROM-ALL
Check 23, Upstream of Semitropic Turn-ins | EC | /QUAL8.0.6/ck_23/EC//1DAY/20161220-21A+FROM-ALL/ | QUAL8.0.6 | ck_23 | EC |  | 1DAY | 20161220-21A+FROM-ALL
Check 25, Downstream of Semitropic Turnins | EC | /QUAL8.0.6/ck_25/EC//1DAY/20161220-21A+FROM-ALL/ | QUAL8.0.6 | ck_25 | EC |  | 1DAY | 20161220-21A+FROM-ALL
Check 27, Tupman Rd Bridge Upstream of CVC, KWB and Arvin-Edison Turn-ins | EC | /QUAL8.0.6/ck_27/EC//1DAY/20161220-21A+FROM-ALL/ | QUAL8.0.6 | ck_27 | EC |  | 1DAY | 20161220-21A+FROM-ALL
Check 29 | EC | /QUAL8.0.6/ck_29/EC//1DAY/20161220-21A+FROM-ALL/ | QUAL8.0.6 | ck_29 | EC |  | 1DAY | 20161220-21A+FROM-ALL
Check 41 | EC | /QUAL8.0.6/ck_41/EC//1DAY/20161220-21A+FROM-ALL/ | QUAL8.0.6 | ck_41 | EC |  | 1DAY | 20161220-21A+FROM-ALL
Check 66 | EC | /QUAL8.0.6/ck_66/EC//1DAY/20161220-21A+FROM-ALL/ | QUAL8.0.6 | ck_66 | EC |  | 1DAY | 20161220-21A+FROM-ALL
Pyramid Lake Inflow | EC | /QUAL8.0.6/ck_705/EC//1DAY/20161220-21A+FROM-ALL/ | QUAL8.0.6 | ck_705 | EC |  | 1DAY | 20161220-21A+FROM-ALL
South Bay Pumping Plant | BR | /QUAL8.0.6/ck_01/BR//1DAY/20161220-21A+FROM-ALL/ | QUAL8.0.6 | ck_01 | BR |  | 1DAY | 20161220-21A+FROM-ALL
Check 2 | BR | /QUAL8.0.6/ck_02/BR//1DAY/20161220-21A+FROM-ALL/ | QUAL8.0.6 | ck_02 | BR |  | 1DAY | 20161220-21A+FROM-ALL
Santa Clara Tank Inflow | BR | /QUAL8.0.6/ck_613/BR//1DAY/20161220-21A+FROM-ALL/ | QUAL8.0.6 | ck_613 | BR |  | 1DAY | 20161220-21A+FROM-ALL
CA Aqueduct Inflow to O'Neill Forebay | BR | /QUAL8.0.6/ck_12/BR//1DAY/20161220-21A+FROM-ALL/ | QUAL8.0.6 | ck_12 | BR |  | 1DAY | 20161220-21A+FROM-ALL
O'Neill P/G Plant | BR | /QUAL8.0.6/ONEILLR/BR//1DAY/20161220-21A+FROM-ALL/ | QUAL8.0.6 | ONEILLR | BR |  | 1DAY | 20161220-21A+FROM-ALL
San Luis Reservoir | BR | /QUAL8.0.6/SANLUISR/BR//1DAY/20161220-21A+FROM-ALL/ | QUAL8.0.6 | SANLUISR | BR |  | 1DAY | 20161220-21A+FROM-ALL
O'Neill Forebay Outlet to CA Aqueduct | BR | /QUAL8.0.6/415_100/BR//1DAY/20161220-21A+FROM-ALL/ | QUAL8.0.6 | 415_100 | BR |  | 1DAY | 20161220-21A+FROM-ALL
check 13 | BR | /QUAL8.0.6/ck_13/BR//1DAY/20161220-21A+FROM-ALL/ | QUAL8.0.6 | ck_13 | BR |  | 1DAY | 20161220-21A+FROM-ALL
Check 21 | BR | /QUAL8.0.6/ck_21/BR//1DAY/20161220-21A+FROM-ALL/ | QUAL8.0.6 | ck_21 | BR |  | 1DAY | 20161220-21A+FROM-ALL
Check 22 | BR | /QUAL8.0.6/ck_22/BR//1DAY/20161220-21A+FROM-ALL/ | QUAL8.0.6 | ck_22 | BR |  | 1DAY | 20161220-21A+FROM-ALL
Check 23, Upstream of Semitropic Turn-ins | BR | /QUAL8.0.6/ck_23/BR//1DAY/20161220-21A+FROM-ALL/ | QUAL8.0.6 | ck_23 | BR |  | 1DAY | 20161220-21A+FROM-ALL
Check 25, Downstream of Semitropic Turnins | BR | /QUAL8.0.6/ck_25/BR//1DAY/20161220-21A+FROM-ALL/ | QUAL8.0.6 | ck_25 | BR |  | 1DAY | 20161220-21A+FROM-ALL
Check 27, Tupman Rd Bridge Upstream of CVC, KWB and Arvin-Edison Turn-ins | BR | /QUAL8.0.6/ck_27/BR//1DAY/20161220-21A+FROM-ALL/ | QUAL8.0.6 | ck_27 | BR |  | 1DAY | 20161220-21A+FROM-ALL
Check 29 | BR | /QUAL8.0.6/ck_29/BR//1DAY/20161220-21A+FROM-ALL/ | QUAL8.0.6 | ck_29 | BR |  | 1DAY | 20161220-21A+FROM-ALL
Check 41 | BR | /QUAL8.0.6/ck_41/BR//1DAY/20161220-21A+FROM-ALL/ | QUAL8.0.6 | ck_41 | BR |  | 1DAY | 20161220-21A+FROM-ALL
Check 66 | BR | /QUAL8.0.6/ck_66/BR//1DAY/20161220-21A+FROM-ALL/ | QUAL8.0.6 | ck_66 | BR |  | 1DAY | 20161220-21A+FROM-ALL
Pyramid Lake Inflow | BR | /QUAL8.0.6/ck_705/BR//1DAY/20161220-21A+FROM-ALL/ | QUAL8.0.6 | ck_705 | BR |  | 1DAY | 20161220-21A+FROM-ALL
South Bay Pumping Plant | DOC | /QUAL8.0.6/ck_01/DOC//1DAY/20161220-21A+FROM-ALL/ | QUAL8.0.6 | ck_01 | DOC |  | 1DAY | 20161220-21A+FROM-ALL
Check 2 | DOC | /QUAL8.0.6/ck_02/DOC//1DAY/20161220-21A+FROM-ALL/ | QUAL8.0.6 | ck_02 | DOC |  | 1DAY | 20161220-21A+FROM-ALL
Santa Clara Tank Inflow | DOC | /QUAL8.0.6/ck_613/DOC//1DAY/20161220-21A+FROM-ALL/ | QUAL8.0.6 | ck_613 | DOC |  | 1DAY | 20161220-21A+FROM-ALL
CA Aqueduct Inflow to O'Neill Forebay | DOC | /QUAL8.0.6/ck_12/DOC//1DAY/20161220-21A+FROM-ALL/ | QUAL8.0.6 | ck_12 | DOC |  | 1DAY | 20161220-21A+FROM-ALL
O'Neill P/G Plant | DOC | /QUAL8.0.6/ONEILLR/DOC//1DAY/20161220-21A+FROM-ALL/ | QUAL8.0.6 | ONEILLR | DOC |  | 1DAY | 20161220-21A+FROM-ALL
San Luis Reservoir | DOC | /QUAL8.0.6/SANLUISR/DOC//1DAY/20161220-21A+FROM-ALL/ | QUAL8.0.6 | SANLUISR | DOC |  | 1DAY | 20161220-21A+FROM-ALL
O'Neill Forebay Outlet to CA Aqueduct | DOC | /QUAL8.0.6/415_100/DOC//1DAY/20161220-21A+FROM-ALL/ | QUAL8.0.6 | 415_100 | DOC |  | 1DAY | 20161220-21A+FROM-ALL
check 13 | DOC | /QUAL8.0.6/ck_13/DOC//1DAY/20161220-21A+FROM-ALL/ | QUAL8.0.6 | ck_13 | DOC |  | 1DAY | 20161220-21A+FROM-ALL
Check 21 | DOC | /QUAL8.0.6/ck_21/DOC//1DAY/20161220-21A+FROM-ALL/ | QUAL8.0.6 | ck_21 | DOC |  | 1DAY | 20161220-21A+FROM-ALL
Check 22 | DOC | /QUAL8.0.6/ck_22/DOC//1DAY/20161220-21A+FROM-ALL/ | QUAL8.0.6 | ck_22 | DOC |  | 1DAY | 20161220-21A+FROM-ALL
Check 23, Upstream of Semitropic Turn-ins | DOC | /QUAL8.0.6/ck_23/DOC//1DAY/20161220-21A+FROM-ALL/ | QUAL8.0.6 | ck_23 | DOC |  | 1DAY | 20161220-21A+FROM-ALL
Check 25, Downstream of Semitropic Turnins | DOC | /QUAL8.0.6/ck_25/DOC//1DAY/20161220-21A+FROM-ALL/ | QUAL8.0.6 | ck_25 | DOC |  | 1DAY | 20161220-21A+FROM-ALL
Check 27, Tupman Rd Bridge Upstream of CVC, KWB and Arvin-Edison Turn-ins | DOC | /QUAL8.0.6/ck_27/DOC//1DAY/20161220-21A+FROM-ALL/ | QUAL8.0.6 | ck_27 | DOC |  | 1DAY | 20161220-21A+FROM-ALL
Check 29 | DOC | /QUAL8.0.6/ck_29/DOC//1DAY/20161220-21A+FROM-ALL/ | QUAL8.0.6 | ck_29 | DOC |  | 1DAY | 20161220-21A+FROM-ALL
Check 41 | DOC | /QUAL8.0.6/ck_41/DOC//1DAY/20161220-21A+FROM-ALL/ | QUAL8.0.6 | ck_41 | DOC |  | 1DAY | 20161220-21A+FROM-ALL
Check 66 | DOC | /QUAL8.0.6/ck_66/DOC//1DAY/20161220-21A+FROM-ALL/ | QUAL8.0.6 | ck_66 | DOC |  | 1DAY | 20161220-21A+FROM-ALL
Pyramid Lake Inflow | DOC | /QUAL8.0.6/ck_705/DOC//1DAY/20161220-21A+FROM-ALL/ | QUAL8.0.6 | ck_705 | DOC |  | 1DAY | 20161220-21A+FROM-ALL
Note on A3: open dss file, may have a different file name though
Note on B1: Delete "Retrieve TS". Retrieve from DSM2 output dss file the data with these groups then copy the new "Retrieved TS" data to another worksheet

## Macro
Start Date | 2016-12-12
End Date | 2017-01-08
Legend Name for Scenario | A | Base Case
Legend Name for Scenario |  | Alternate 1
Legend Name for Scenario |  | Alternate 2
Legend Name for Scenario |  | Alternate 3
Chart | Base Chart Title | EC Column | Br Column | DOC Column
1 | at South Bay Pumping Plant | C | T | AK
2 | at Check 2 | D | U | AL
3 | at Check Santa Clara Tank Inflow | E | V | AM
4 | at Check 12 | F | W | AN
5 | at O'Neill Reservoir | G | X | AO
6 | at San Luis Reservoir | H | Y | AP
7 | at Check 13 | J | AA | AR
8 | at Check 21 | K | AB | AS
9 | at Check 23 | M | AD | AU
10 | at Check 25 | N | AE | AV
11 | at Check 27 | O | AF | AW
12 | at Check 29 | P | AG | AX
13 | at Check 41 | Q | AH | AY
14 | at Check 66 | R | AI | AZ
15 | at Pyramid Lake Inflow | S | AJ | BA
Generate Report

## Retrieved TS
Part A: |  | QUAL8.0.6 | QUAL8.0.6 | QUAL8.0.6 | QUAL8.0.6 | QUAL8.0.6 | QUAL8.0.6 | QUAL8.0.6 | QUAL8.0.6 | QUAL8.0.6 | QUAL8.0.6 | QUAL8.0.6 | QUAL8.0.6 | QUAL8.0.6 | QUAL8.0.6 | QUAL8.0.6 | QUAL8.0.6 | QUAL8.0.6 | QUAL8.0.6 | QUAL8.0.6 | QUAL8.0.6 | QUAL8.0.6 | QUAL8.0.6 | QUAL8.0.6 | QUAL8.0.6 | QUAL8.0.6 | QUAL8.0.6 | QUAL8.0.6 | QUAL8.0.6 | QUAL8.0.6 | QUAL8.0.6 | QUAL8.0.6 | QUAL8.0.6 | QUAL8.0.6 | QUAL8.0.6 | QUAL8.0.6 | QUAL8.0.6 | QUAL8.0.6 | QUAL8.0.6 | QUAL8.0.6 | QUAL8.0.6 | QUAL8.0.6 | QUAL8.0.6 | QUAL8.0.6 | QUAL8.0.6 | QUAL8.0.6 | QUAL8.0.6 | QUAL8.0.6 | QUAL8.0.6 | QUAL8.0.6 | QUAL8.0.6 | QUAL8.0.6
Part B: |  | ck_01 | ck_02 | ck_613 | ck_12 | ONEILLR | SANLUISR | 415_100 | ck_13 | ck_21 | ck_22 | ck_23 | ck_25 | ck_27 | ck_29 | ck_41 | ck_66 | ck_705 | ck_01 | ck_02 | ck_613 | ck_12 | ONEILLR | SANLUISR | 415_100 | ck_13 | ck_21 | ck_22 | ck_23 | ck_25 | ck_27 | ck_29 | ck_41 | ck_66 | ck_705 | ck_01 | ck_02 | ck_613 | ck_12 | ONEILLR | SANLUISR | 415_100 | ck_13 | ck_21 | ck_22 | ck_23 | ck_25 | ck_27 | ck_29 | ck_41 | ck_66 | ck_705
Part C: |  | EC | EC | EC | EC | EC | EC | EC | EC | EC | EC | EC | EC | EC | EC | EC | EC | EC | BR | BR | BR | BR | BR | BR | BR | BR | BR | BR | BR | BR | BR | BR | BR | BR | BR | DOC | DOC | DOC | DOC | DOC | DOC | DOC | DOC | DOC | DOC | DOC | DOC | DOC | DOC | DOC | DOC | DOC
Part D:
Part E: |  | 1DAY | 1DAY | 1DAY | 1DAY | 1DAY | 1DAY | 1DAY | 1DAY | 1DAY | 1DAY | 1DAY | 1DAY | 1DAY | 1DAY | 1DAY | 1DAY | 1DAY | 1DAY | 1DAY | 1DAY | 1DAY | 1DAY | 1DAY | 1DAY | 1DAY | 1DAY | 1DAY | 1DAY | 1DAY | 1DAY | 1DAY | 1DAY | 1DAY | 1DAY | 1DAY | 1DAY | 1DAY | 1DAY | 1DAY | 1DAY | 1DAY | 1DAY | 1DAY | 1DAY | 1DAY | 1DAY | 1DAY | 1DAY | 1DAY | 1DAY | 1DAY
Part F: |  | 20161220-21A+FROM-ALL | 20161220-21A+FROM-ALL | 20161220-21A+FROM-ALL | 20161220-21A+FROM-ALL | 20161220-21A+FROM-ALL | 20161220-21A+FROM-ALL | 20161220-21A+FROM-ALL | 20161220-21A+FROM-ALL | 20161220-21A+FROM-ALL | 20161220-21A+FROM-ALL | 20161220-21A+FROM-ALL | 20161220-21A+FROM-ALL | 20161220-21A+FROM-ALL | 20161220-21A+FROM-ALL | 20161220-21A+FROM-ALL | 20161220-21A+FROM-ALL | 20161220-21A+FROM-ALL | 20161220-21A+FROM-ALL | 20161220-21A+FROM-ALL | 20161220-21A+FROM-ALL | 20161220-21A+FROM-ALL | 20161220-21A+FROM-ALL | 20161220-21A+FROM-ALL | 20161220-21A+FROM-ALL | 20161220-21A+FROM-ALL | 20161220-21A+FROM-ALL | 20161220-21A+FROM-ALL | 20161220-21A+FROM-ALL | 20161220-21A+FROM-ALL | 20161220-21A+FROM-ALL | 20161220-21A+FROM-ALL | 20161220-21A+FROM-ALL | 20161220-21A+FROM-ALL | 20161220-21A+FROM-ALL | 20161220-21A+FROM-ALL | 20161220-21A+FROM-ALL | 20161220-21A+FROM-ALL | 20161220-21A+FROM-ALL | 20161220-21A+FROM-ALL | 20161220-21A+FROM-ALL | 20161220-21A+FROM-ALL | 20161220-21A+FROM-ALL | 20161220-21A+FROM-ALL | 20161220-21A+FROM-ALL | 20161220-21A+FROM-ALL | 20161220-21A+FROM-ALL | 20161220-21A+FROM-ALL | 20161220-21A+FROM-ALL | 20161220-21A+FROM-ALL | 20161220-21A+FROM-ALL | 20161220-21A+FROM-ALL
Beg. Date: |  | 2016-12-12 | 2016-12-12 | 2016-12-12 | 2016-12-12 | 2016-12-12 | 2016-12-12 | 2016-12-12 | 2016-12-12 | 2016-12-12 | 2016-12-12 | 2016-12-12 | 2016-12-12 | 2016-12-12 | 2016-12-12 | 2016-12-12 | 2016-12-12 | 2016-12-12 | 2016-12-12 | 2016-12-12 | 2016-12-12 | 2016-12-12 | 2016-12-12 | 2016-12-12 | 2016-12-12 | 2016-12-12 | 2016-12-12 | 2016-12-12 | 2016-12-12 | 2016-12-12 | 2016-12-12 | 2016-12-12 | 2016-12-12 | 2016-12-12 | 2016-12-12 | 2016-12-12 | 2016-12-12 | 2016-12-12 | 2016-12-12 | 2016-12-12 | 2016-12-12 | 2016-12-12 | 2016-12-12 | 2016-12-12 | 2016-12-12 | 2016-12-12 | 2016-12-12 | 2016-12-12 | 2016-12-12 | 2016-12-12 | 2016-12-12 | 2016-12-12
Beg. Time: |  | 2400 | 2400 | 2400 | 2400 | 2400 | 2400 | 2400 | 2400 | 2400 | 2400 | 2400 | 2400 | 2400 | 2400 | 2400 | 2400 | 2400 | 2400 | 2400 | 2400 | 2400 | 2400 | 2400 | 2400 | 2400 | 2400 | 2400 | 2400 | 2400 | 2400 | 2400 | 2400 | 2400 | 2400 | 2400 | 2400 | 2400 | 2400 | 2400 | 2400 | 2400 | 2400 | 2400 | 2400 | 2400 | 2400 | 2400 | 2400 | 2400 | 2400 | 2400
End Date: |  | 2017-01-08 | 2017-01-08 | 2017-01-08 | 2017-01-08 | 2017-01-08 | 2017-01-08 | 2017-01-08 | 2017-01-08 | 2017-01-08 | 2017-01-08 | 2017-01-08 | 2017-01-08 | 2017-01-08 | 2017-01-08 | 2017-01-08 | 2017-01-08 | 2017-01-08 | 2017-01-08 | 2017-01-08 | 2017-01-08 | 2017-01-08 | 2017-01-08 | 2017-01-08 | 2017-01-08 | 2017-01-08 | 2017-01-08 | 2017-01-08 | 2017-01-08 | 2017-01-08 | 2017-01-08 | 2017-01-08 | 2017-01-08 | 2017-01-08 | 2017-01-08 | 2017-01-08 | 2017-01-08 | 2017-01-08 | 2017-01-08 | 2017-01-08 | 2017-01-08 | 2017-01-08 | 2017-01-08 | 2017-01-08 | 2017-01-08 | 2017-01-08 | 2017-01-08 | 2017-01-08 | 2017-01-08 | 2017-01-08 | 2017-01-08 | 2017-01-08
End Time: |  | 2400 | 2400 | 2400 | 2400 | 2400 | 2400 | 2400 | 2400 | 2400 | 2400 | 2400 | 2400 | 2400 | 2400 | 2400 | 2400 | 2400 | 2400 | 2400 | 2400 | 2400 | 2400 | 2400 | 2400 | 2400 | 2400 | 2400 | 2400 | 2400 | 2400 | 2400 | 2400 | 2400 | 2400 | 2400 | 2400 | 2400 | 2400 | 2400 | 2400 | 2400 | 2400 | 2400 | 2400 | 2400 | 2400 | 2400 | 2400 | 2400 | 2400 | 2400
Units: |  | UMHOS/CM | UMHOS/CM | UMHOS/CM | UMHOS/CM | UMHOS/CM | UMHOS/CM | UMHOS/CM | UMHOS/CM | UMHOS/CM | UMHOS/CM | UMHOS/CM | UMHOS/CM | UMHOS/CM | UMHOS/CM | UMHOS/CM | UMHOS/CM | UMHOS/CM
Data Type: | Index | INST-VAL | INST-VAL | INST-VAL | INST-VAL | INST-VAL | INST-VAL | INST-VAL | INST-VAL | INST-VAL | INST-VAL | INST-VAL | INST-VAL | INST-VAL | INST-VAL | INST-VAL | INST-VAL | INST-VAL | INST-VAL | INST-VAL | INST-VAL | INST-VAL | INST-VAL | INST-VAL | INST-VAL | INST-VAL | INST-VAL | INST-VAL | INST-VAL | INST-VAL | INST-VAL | INST-VAL | INST-VAL | INST-VAL | INST-VAL | INST-VAL | INST-VAL | INST-VAL | INST-VAL | INST-VAL | INST-VAL | INST-VAL | INST-VAL | INST-VAL | INST-VAL | INST-VAL | INST-VAL | INST-VAL | INST-VAL | INST-VAL | INST-VAL | INST-VAL
| 2016-12-12 | 698 | 698 | 470 | 703 | 628 | 374 | 610 | 610 | 596 | 580 | 566 | 547 | 537 | 525 | 488 | 484 | 580 | 0.378 | 0.378 | 0.147 | 0.381 | 0.34 | 0.219 | 0.33 | 0.33 | 0.338 | 0.333 | 0.328 | 0.321 | 0.312 | 0.31 | 0.29 | 0.285 | 0.372 | 3.65 | 3.65 | 1.32 | 3.68 | 3.59 | 1.94 | 3.42 | 3.42 | 3.17 | 3.14 | 3.12 | 3.07 | 2.96 | 2.97 | 2.93 | 2.88 | 2.34
| 2016-12-13 | 731.1718 | 731.1666 | 436.9767 | 699.7438 | 646.4449 | 378.2143 | 629.5928 | 610 | 601.1196 | 580.0393 | 566.1227 | 548.077 | 549.2008 | 528.11 | 489.2355 | 486 | 578.9228 | 0.39631 | 0.39631 | 0.1062 | 0.37911 | 0.35008 | 0.22102 | 0.34082 | 0.33 | 0.33971 | 0.333 | 0.32804 | 0.32137 | 0.2998 | 0.31128 | 0.2912 | 0.288 | 0.37145 | 3.6514 | 3.6514 | 0.78913 | 3.6558 | 3.6153 | 1.9666 | 3.549 | 3.42 | 3.1743 | 3.1401 | 3.1202 | 3.0717 | 2.7254 | 2.9739 | 2.93 | 2.9098 | 2.34
| 2016-12-14 | 596.3685 | 596.3821 | 504.1346 | 726.3201 | 660.2917 | 382.5186 | 640.3979 | 610.0001 | 616.5842 | 596.3565 | 579.8554 | 557.6769 | 556.4677 | 544.7681 | 492.0065 | 486.0004 | 578.0049 | 0.3219 | 0.3219 | 0.17547 | 0.39364 | 0.3576 | 0.2231 | 0.34673 | 0.33 | 0.34427 | 0.33813 | 0.33296 | 0.32455 | 0.29996 | 0.30055 | 0.29348 | 0.288 | 0.371 | 3.6471 | 3.6471 | 1.5167 | 3.6512 | 3.6288 | 1.9925 | 3.5777 | 3.42 | 3.1936 | 3.1697 | 3.1398 | 3.0868 | 2.7091 | 2.7439 | 2.93 | 2.91 | 2.34
| 2016-12-15 | 661.7459 | 661.6295 | 543.5214 | 622.9673 | 654.554 | 386.7879 | 643.7313 | 610.025 | 627.0341 | 607.8031 | 588.0494 | 585.6264 | 563.1809 | 551.2609 | 508.2161 | 486.9987 | 578 | 0.35798 | 0.35793 | 0.21377 | 0.33658 | 0.35434 | 0.22516 | 0.34854 | 0.33 | 0.347 | 0.34187 | 0.33554 | 0.31532 | 0.30779 | 0.29302 | 0.3016 | 0.287 | 0.371 | 3.6571 | 3.6571 | 1.8813 | 3.6519 | 3.6396 | 2.0178 | 3.5866 | 3.4202 | 3.21 | 3.1804 | 3.1551 | 2.877 | 2.8065 | 2.5885 | 2.9278 | 2.9 | 2.34
| 2016-12-16 | 685.0242 | 683.1683 | 470.5073 | 606.2375 | 645.7121 | 390.7726 | 644.2249 | 611.5196 | 631.6329 | 619.9402 | 600.1711 | 625.2983 | 579.4104 | 556.8467 | 519.4899 | 486.7878 | 578 | 0.37084 | 0.36981 | 0.13619 | 0.32729 | 0.34941 | 0.22708 | 0.34878 | 0.33081 | 0.34805 | 0.34515 | 0.33933 | 0.29546 | 0.30097 | 0.30066 | 0.29736 | 0.28787 | 0.371 | 3.6766 | 3.675 | 1.0406 | 3.6506 | 3.6453 | 2.0425 | 3.5945 | 3.4293 | 3.2151 | 3.1989 | 3.1732 | 2.4654 | 2.6598 | 2.6869 | 2.7396 | 2.9168 | 2.34
| 2016-12-17 | 713.5722 | 696.9573 | 433.1401 | 665.5453 | 647.5635 | 393.9332 | 644.0789 | 620.693 | 635.215 | 626.7014 | 607.1315 | 625.5125 | 619.0735 | 567.1515 | 532.1797 | 489.23 | 578 | 0.38659 | 0.37742 | 0.09644 | 0.36022 | 0.35039 | 0.22859 | 0.34868 | 0.33586 | 0.34891 | 0.34694 | 0.34166 | 0.29935 | 0.27989 | 0.29458 | 0.28811 | 0.29129 | 0.371 | 3.6683 | 3.6732 | 0.60991 | 3.6622 | 3.6496 | 2.0624 | 3.5991 | 3.4775 | 3.2192 | 3.2094 | 3.18 | 2.5198 | 2.235 | 2.5612 | 2.5318 | 2.93 | 2.34
| 2016-12-18 | 722.8111 | 718.0558 | 553.7054 | 683.235 | 654.0822 | 396.8585 | 644.5673 | 639.5644 | 635.9623 | 629.6586 | 616.7659 | 643.7607 | 619.6659 | 603.9424 | 530.7276 | 496.5398 | 578 | 0.39169 | 0.38906 | 0.21878 | 0.36991 | 0.35396 | 0.23 | 0.34893 | 0.34619 | 0.349 | 0.34751 | 0.34428 | 0.29021 | 0.27896 | 0.27525 | 0.27024 | 0.29602 | 0.371 | 3.6882 | 3.6748 | 1.8626 | 3.6767 | 3.6553 | 2.0805 | 3.6038 | 3.5762 | 3.22 | 3.2129 | 3.1939 | 2.3343 | 2.2102 | 2.1731 | 2.2029 | 2.9381 | 2.34
| 2016-12-19 | 716.8424 | 721.4552 | 517.5559 | 695.6332 | 663.5961 | 398.9364 | 646.5972 | 646.5972 | 635.9453 | 634.7374 | 629.4475 | 646.3314 | 632.5657 | 609.7568 | 535.478 | 512.086 | 578 | 0.3884 | 0.39095 | 0.20297 | 0.37658 | 0.35918 | 0.23101 | 0.35001 | 0.35001 | 0.349 | 0.34884 | 0.34758 | 0.29631 | 0.27499 | 0.27383 | 0.27642 | 0.29891 | 0.371 | 3.7208 | 3.7005 | 1.957 | 3.6771 | 3.6603 | 2.093 | 3.6114 | 3.6114 | 3.2201 | 3.2187 | 3.2125 | 2.4146 | 2.1177 | 2.1315 | 2.285 | 2.8309 | 2.34
| 2016-12-20 | 705.4955 | 706.4868 | 557.228 | 723.7357 | 676.396 | 401.9257 | 653.4255 | 653.4255 | 622.6345 | 631.8489 | 632.952 | 637.7504 | 640.1685 | 631.8447 | 545.1933 | 521.3671 | 578 | 0.38212 | 0.38268 | 0.23103 | 0.39226 | 0.36622 | 0.23246 | 0.35372 | 0.35372 | 0.33906 | 0.34595 | 0.34785 | 0.32685 | 0.29561 | 0.2756 | 0.2702 | 0.29829 | 0.371 | 3.7982 | 3.7913 | 2.1043 | 3.6868 | 3.6663 | 2.1103 | 3.6265 | 3.6265 | 3.2708 | 3.2342 | 3.2209 | 2.8822 | 2.4075 | 2.1147 | 2.155 | 2.7448 | 2.34
| 2016-12-21 | 682.5601 | 696.9667 | 557.644 | 722.6404 | 686.0822 | 403.3661 | 664.861 | 664.861 | 614.2318 | 619.2878 | 624.6823 | 632.6485 | 640.4965 | 628.666 | 582.1693 | 532.7929 | 568.2895 | 0.36947 | 0.37743 | 0.22664 | 0.39163 | 0.37155 | 0.23316 | 0.35995 | 0.35995 | 0.33329 | 0.3369 | 0.34093 | 0.34757 | 0.33599 | 0.3101 | 0.2593 | 0.28229 | 0.36345 | 3.8646 | 3.823 | 2.0056 | 3.7094 | 3.6763 | 2.1183 | 3.6446 | 3.6446 | 3.3427 | 3.3031 | 3.2695 | 3.2228 | 3.0126 | 2.6363 | 1.9096 | 2.4263 | 2.3195
| 2016-12-22 | 642.0412 | 665.0737 | 546.549 | 713.2925 | 692.4691 | 405.9776 | 670.6157 | 670.6157 | 613.8546 | 615.6075 | 619.1367 | 627.0918 | 632.1629 | 622.6218 | 609.6356 | 533.317 | 562.8586 | 0.34711 | 0.35982 | 0.21378 | 0.38648 | 0.37505 | 0.23444 | 0.3631 | 0.3631 | 0.33272 | 0.33417 | 0.33682 | 0.34277 | 0.34704 | 0.33622 | 0.2653 | 0.27306 | 0.35789 | 3.9761 | 3.9129 | 1.8667 | 3.7539 | 3.6936 | 2.1326 | 3.654 | 3.654 | 3.3778 | 3.3432 | 3.3102 | 3.2553 | 3.2262 | 3.0343 | 1.9625 | 2.2386 | 2.31
| 2016-12-23 | 590.7746 | 618.5934 | 558.2836 | 704.8978 | 694.4562 | 408.5841 | 675.9711 | 675.9711 | 616.0651 | 615.2301 | 616.6 | 622.1312 | 627.5471 | 621.6385 | 608.6606 | 553.0916 | 562.2753 | 0.31881 | 0.33416 | 0.22684 | 0.38188 | 0.37613 | 0.23572 | 0.36603 | 0.36603 | 0.33375 | 0.33359 | 0.33482 | 0.33902 | 0.34311 | 0.33743 | 0.27861 | 0.26773 | 0.35716 | 4.2682 | 4.1054 | 2.0422 | 3.8008 | 3.7166 | 2.1469 | 3.6659 | 3.6659 | 3.4095 | 3.3756 | 3.3435 | 3.2865 | 3.2527 | 3.0868 | 2.1553 | 2.103 | 2.3088
| 2016-12-24 | 548.5403 | 571.5943 | 551.4606 | 679.3856 | 691.3358 | 411.14 | 679.9575 | 679.9575 | 620.5264 | 617.2126 | 616.3404 | 618.0774 | 622.3265 | 617.1838 | 608.7855 | 582.8813 | 561.951 | 0.29549 | 0.30822 | 0.22328 | 0.36781 | 0.37439 | 0.23698 | 0.3682 | 0.3682 | 0.33603 | 0.33443 | 0.33428 | 0.33602 | 0.33917 | 0.33369 | 0.3029 | 0.25959 | 0.35678 | 4.3558 | 4.315 | 2.0792 | 3.8735 | 3.755 | 2.1611 | 3.682 | 3.682 | 3.4458 | 3.4089 | 3.3764 | 3.3215 | 3.2852 | 3.1122 | 2.5183 | 1.9153 | 2.3081
| 2016-12-25 | 505.6599 | 530.0326 | 536.0248 | 638.0259 | 681.6239 | 413.5985 | 681.5079 | 681.5079 | 626.0417 | 621.1132 | 618.2563 | 616.3117 | 618.3049 | 612.2787 | 590.3898 | 607.0673 | 561.7429 | 0.27182 | 0.28528 | 0.21426 | 0.345 | 0.36902 | 0.23818 | 0.36904 | 0.36904 | 0.33897 | 0.3364 | 0.33505 | 0.3345 | 0.33615 | 0.32999 | 0.30835 | 0.26347 | 0.35654 | 4.4409 | 4.392 | 2.1156 | 3.9918 | 3.834 | 2.1757 | 3.708 | 3.708 | 3.4801 | 3.4434 | 3.41 | 3.3542 | 3.3191 | 3.1417 | 2.6202 | 1.9465 | 2.3076
| 2016-12-26 | 464.9222 | 487.4186 | 514.925 | 586.6289 | 665.7391 | 415.9003 | 679.7163 | 679.7163 | 632.6756 | 626.4277 | 621.992 | 616.7519 | 616.3802 | 608.7313 | 589.3863 | 607.3791 | 561.6027 | 0.24934 | 0.26175 | 0.2026 | 0.31661 | 0.36024 | 0.2393 | 0.36803 | 0.36803 | 0.34251 | 0.33919 | 0.33692 | 0.33439 | 0.33456 | 0.32732 | 0.30797 | 0.2712 | 0.35638 | 4.485 | 4.462 | 2.2132 | 4.2879 | 3.9523 | 2.1909 | 3.7508 | 3.7508 | 3.5149 | 3.4781 | 3.4442 | 3.3866 | 3.3519 | 3.1728 | 2.6507 | 2.0484 | 2.3072
| 2016-12-27 | 425.4758 | 447.4458 | 486.8932 | 543.5784 | 646.6299 | 418.0081 | 674.2616 | 674.2616 | 639.425 | 632.5912 | 627.0782 | 619.2538 | 616.665 | 607.0281 | 585.7422 | 605.4163 | 561.5045 | 0.22756 | 0.23969 | 0.18258 | 0.29284 | 0.34968 | 0.24031 | 0.365 | 0.365 | 0.34617 | 0.34249 | 0.33957 | 0.33553 | 0.33435 | 0.32588 | 0.30509 | 0.29219 | 0.35627 | 4.5169 | 4.4995 | 2.1706 | 4.3647 | 4.0586 | 2.2068 | 3.8102 | 3.8102 | 3.5457 | 3.5115 | 3.4784 | 3.4203 | 3.3842 | 3.2037 | 2.6711 | 2.3658 | 2.307
| 2016-12-28 | 396.4539 | 412.0973 | 467.8914 | 502.2363 | 623.8391 | 420.0036 | 667.0095 | 667.0095 | 645.0966 | 637.9558 | 631.9063 | 622.6281 | 617.84 | 606.5685 | 581.9055 | 596.3125 | 561.4374 | 0.21154 | 0.22019 | 0.17412 | 0.27003 | 0.33709 | 0.24126 | 0.36098 | 0.36098 | 0.34922 | 0.34538 | 0.34214 | 0.33724 | 0.32623 | 0.32493 | 0.30209 | 0.30477 | 0.3562 | 4.539 | 4.5271 | 2.2809 | 4.4466 | 4.1351 | 2.2242 | 3.8637 | 3.8637 | 3.5689 | 3.5369 | 3.5053 | 3.4488 | 3.254 | 3.2198 | 2.6943 | 2.5559 | 2.3068
| 2016-12-29 | 375.913 | 387.3534 | 442.035 | 460.6317 | 597.3857 | 421.8145 | 658.7545 | 658.7545 | 649.1899 | 642.1743 | 635.8657 | 625.5795 | 617.767 | 606.2814 | 579.199 | 590.2857 | 561.3671 | 0.2002 | 0.20652 | 0.15517 | 0.24706 | 0.32249 | 0.2421 | 0.35642 | 0.35642 | 0.35147 | 0.34765 | 0.34426 | 0.33881 | 0.31149 | 0.3188 | 0.30007 | 0.30896 | 0.35612 | 4.5447 | 4.542 | 2.1959 | 4.489 | 4.202 | 2.2427 | 3.9084 | 3.9084 | 3.5846 | 3.5552 | 3.525 | 3.469 | 2.9902 | 3.1209 | 2.7141 | 2.6438 | 2.3066
| 2016-12-30 | 358.8261 | 367.6514 | 424.4948 | 422.34 | 569.6973 | 423.3365 | 647.7679 | 647.7679 | 652.9964 | 646.1501 | 639.715 | 629.2198 | 619.0842 | 604.1479 | 576.4236 | 587.4869 | 561.3092 | 0.19077 | 0.19564 | 0.14918 | 0.2259 | 0.3072 | 0.24279 | 0.35034 | 0.35034 | 0.35356 | 0.3498 | 0.34633 | 0.34068 | 0.30653 | 0.30132 | 0.2975 | 0.30647 | 0.35606 | 4.5388 | 4.5423 | 2.3242 | 4.5192 | 4.2634 | 2.2614 | 3.9558 | 3.9558 | 3.5988 | 3.5714 | 3.5428 | 3.4906 | 2.8971 | 2.8091 | 2.707 | 2.6612 | 2.3065
| 2016-12-31 | 340.2375 | 350.6139 | 405.5464 | 394.3425 | 542.3237 | 424.5726 | 634.3573 | 634.3573 | 656.7243 | 650.0018 | 643.5871 | 632.6534 | 621.6513 | 605.4393 | 575.5059 | 583.8886 | 561.2849 | 0.18051 | 0.18624 | 0.13626 | 0.21044 | 0.29208 | 0.24332 | 0.34293 | 0.34293 | 0.35553 | 0.35189 | 0.34842 | 0.34252 | 0.30819 | 0.29756 | 0.29634 | 0.30364 | 0.35603 | 4.4906 | 4.5197 | 2.2759 | 4.5403 | 4.3166 | 2.2804 | 4.0046 | 4.0046 | 3.6128 | 3.5866 | 3.5595 | 3.5091 | 2.9188 | 2.7381 | 2.7094 | 2.6803 | 2.3064
| 2017-01-01 | 332.2353 | 338.5786 | 391.6814 | 374.7828 | 520.884 | 425.3274 | 618.3766 | 618.3766 | 660.2804 | 653.8834 | 647.6035 | 636.5959 | 624.367 | 607.9608 | 573.0534 | 582.2288 | 561.2465 | 0.17609 | 0.1796 | 0.12758 | 0.19953 | 0.28024 | 0.24362 | 0.3341 | 0.3341 | 0.35747 | 0.354 | 0.3506 | 0.34463 | 0.30965 | 0.2984 | 0.29303 | 0.30275 | 0.35598 | 4.4556 | 4.4852 | 2.2584 | 4.545 | 4.3527 | 2.2949 | 4.0559 | 4.0559 | 3.6272 | 3.6018 | 3.5761 | 3.5284 | 2.9337 | 2.7462 | 2.659 | 2.7192 | 2.3063
| 2017-01-02 | 325.8461 | 326.2008 | 380.5635 | 358.8104 | 500.8089 | 425.9249 | 601.6074 | 601.6074 | 663.3895 | 657.5576 | 651.5566 | 640.3298 | 627.5406 | 610.536 | 571.2186 | 579.1899 | 561.2214 | 0.17257 | 0.17277 | 0.11412 | 0.19072 | 0.26916 | 0.24383 | 0.32484 | 0.32484 | 0.35918 | 0.356 | 0.35274 | 0.34668 | 0.31224 | 0.2998 | 0.27748 | 0.30014 | 0.35596 | 4.436 | 4.4282 | 2.0579 | 4.5387 | 4.3809 | 2.3094 | 4.1044 | 4.1044 | 3.6417 | 3.6168 | 3.5922 | 3.5454 | 2.9663 | 2.7613 | 2.3842 | 2.7231 | 2.3063
| 2017-01-03 | 335.7581 | 326.0751 | 371.4367 | 345.3553 | 481.9679 | 426.3788 | 584.4207 | 584.4207 | 665.9968 | 660.8731 | 655.2897 | 644.6918 | 630.7935 | 613.4136 | 572.2586 | 577.4646 | 561.185 | 0.17804 | 0.17269 | 0.10906 | 0.18332 | 0.25876 | 0.24397 | 0.31535 | 0.31535 | 0.36061 | 0.3578 | 0.35477 | 0.34901 | 0.31406 | 0.30214 | 0.27528 | 0.29859 | 0.35592 | 4.5033 | 4.4483 | 2.0494 | 4.5049 | 4.4011 | 2.3239 | 4.1491 | 4.1491 | 3.6573 | 3.6319 | 3.6078 | 3.5641 | 2.9832 | 2.7904 | 2.3421 | 2.7288 | 2.3061
| 2017-01-04 | 350.4 | 345.1965 | 364.2529 | 335.8325 | 464.4439 | 426.7022 | 567.0684 | 567.0684 | 667.9065 | 663.7137 | 658.7032 | 648.6707 | 633.9358 | 616.3619 | 573.9002 | 575.5418 | 561.1762 | 0.18612 | 0.18324 | 0.1051 | 0.17811 | 0.24908 | 0.24404 | 0.30576 | 0.30576 | 0.36163 | 0.35935 | 0.35663 | 0.35118 | 0.31578 | 0.30381 | 0.27403 | 0.29642 | 0.35592 | 4.6227 | 4.5588 | 2.034 | 4.4724 | 4.4144 | 2.3384 | 4.1894 | 4.1894 | 3.674 | 3.6477 | 3.6233 | 3.5805 | 2.997 | 2.8065 | 2.3156 | 2.7113 | 2.3061
| 2017-01-05 | 357.0218 | 354.4471 | 359.7867 | 326.0452 | 448.9875 | 426.9074 | 549.8508 | 549.8508 | 669.124 | 665.9566 | 661.6937 | 652.7863 | 637.0147 | 619.2717 | 576.1412 | 571.9832 | 561.1571 | 0.18978 | 0.18835 | 0.10263 | 0.1727 | 0.24055 | 0.24405 | 0.29625 | 0.29625 | 0.36228 | 0.36057 | 0.35825 | 0.35339 | 0.31746 | 0.3054 | 0.27532 | 0.28934 | 0.35589 | 4.7391 | 4.6742 | 2.0258 | 4.4318 | 4.4271 | 2.3527 | 4.2254 | 4.2254 | 3.6943 | 3.6646 | 3.6392 | 3.5973 | 3.0098 | 2.8194 | 2.3313 | 2.5932 | 2.3061
| 2017-01-06 | 366.0203 | 359.4628 | 360.8192 | 330.0994 | 436.1652 | 427.0127 | 533.1403 | 533.1403 | 669.3031 | 667.467 | 664.1415 | 656.238 | 640.2365 | 622.1196 | 578.2734 | 571.3595 | 561.1346 | 0.19474 | 0.19112 | 0.10322 | 0.1749 | 0.23347 | 0.244 | 0.28702 | 0.28702 | 0.36237 | 0.36138 | 0.35958 | 0.3553 | 0.3192 | 0.30695 | 0.27673 | 0.27671 | 0.35587 | 4.8625 | 4.7963 | 2.0415 | 4.4712 | 4.4456 | 2.367 | 4.2581 | 4.2581 | 3.7155 | 3.6832 | 3.656 | 3.6121 | 3.0229 | 2.8311 | 2.3478 | 2.3717 | 2.306
| 2017-01-07 | 371.4643 | 370.6952 | 364.018 | 347.1324 | 426.4973 | 427.0401 | 517.2834 | 517.2834 | 668.3196 | 668.1058 | 665.9241 | 659.5056 | 643.0338 | 624.8929 | 580.4876 | 572.3461 | 561.1233 | 0.19776 | 0.19732 | 0.10499 | 0.18427 | 0.22813 | 0.24391 | 0.27827 | 0.27827 | 0.36182 | 0.36172 | 0.36054 | 0.35711 | 0.32069 | 0.30845 | 0.2783 | 0.27409 | 0.35587 | 4.9404 | 4.9106 | 2.0751 | 4.5826 | 4.4753 | 2.3813 | 4.2894 | 4.2894 | 3.7413 | 3.704 | 3.6742 | 3.6275 | 3.0336 | 2.8424 | 2.3654 | 2.3213 | 2.306
| 2017-01-08 | 374.1974 | 372.1553 | 366.9968 | 355.4521 | 419.4824 | 427.011 | 502.6324 | 502.6324 | 666.0939 | 667.7252 | 666.9026 | 662.3241 | 645.7083 | 627.512 | 582.6454 | 574.5587 | 561.0958 | 0.19925 | 0.19812 | 0.10664 | 0.18885 | 0.22426 | 0.24378 | 0.27018 | 0.27018 | 0.36057 | 0.36149 | 0.36106 | 0.3586 | 0.32212 | 0.30985 | 0.27949 | 0.27445 | 0.35585 | 4.9967 | 4.9653 | 2.1191 | 4.6996 | 4.5159 | 2.3956 | 4.3212 | 4.3212 | 3.7689 | 3.7273 | 3.6943 | 3.6434 | 3.0458 | 2.8522 | 2.3754 | 2.3213 | 2.306
Note on C1: From: c:/DSM2-Aqueduct/dsm2_v8/studies/Short-term/output/ca-aq-qual.dss
Note on D1: From: c:/DSM2-Aqueduct/dsm2_v8/studies/Short-term/output/ca-aq-qual.dss
Note on E1: From: c:/DSM2-Aqueduct/dsm2_v8/studies/Short-term/output/ca-aq-qual.dss
Note on F1: From: c:/DSM2-Aqueduct/dsm2_v8/studies/Short-term/output/ca-aq-qual.dss
Note on G1: From: c:/DSM2-Aqueduct/dsm2_v8/studies/Short-term/output/ca-aq-qual.dss
Note on H1: From: c:/DSM2-Aqueduct/dsm2_v8/studies/Short-term/output/ca-aq-qual.dss
Note on I1: From: c:/DSM2-Aqueduct/dsm2_v8/studies/Short-term/output/ca-aq-qual.dss
Note on J1: From: c:/DSM2-Aqueduct/dsm2_v8/studies/Short-term/output/ca-aq-qual.dss
Note on K1: From: c:/DSM2-Aqueduct/dsm2_v8/studies/Short-term/output/ca-aq-qual.dss
Note on L1: From: c:/DSM2-Aqueduct/dsm2_v8/studies/Short-term/output/ca-aq-qual.dss
Note on M1: From: c:/DSM2-Aqueduct/dsm2_v8/studies/Short-term/output/ca-aq-qual.dss
Note on N1: From: c:/DSM2-Aqueduct/dsm2_v8/studies/Short-term/output/ca-aq-qual.dss
Note on O1: From: c:/DSM2-Aqueduct/dsm2_v8/studies/Short-term/output/ca-aq-qual.dss
Note on P1: From: c:/DSM2-Aqueduct/dsm2_v8/studies/Short-term/output/ca-aq-qual.dss
Note on Q1: From: c:/DSM2-Aqueduct/dsm2_v8/studies/Short-term/output/ca-aq-qual.dss
Note on R1: From: c:/DSM2-Aqueduct/dsm2_v8/studies/Short-term/output/ca-aq-qual.dss
Note on S1: From: c:/DSM2-Aqueduct/dsm2_v8/studies/Short-term/output/ca-aq-qual.dss
Note on T1: From: c:/DSM2-Aqueduct/dsm2_v8/studies/Short-term/output/ca-aq-qual.dss
Note on U1: From: c:/DSM2-Aqueduct/dsm2_v8/studies/Short-term/output/ca-aq-qual.dss
Note on V1: From: c:/DSM2-Aqueduct/dsm2_v8/studies/Short-term/output/ca-aq-qual.dss
Note on W1: From: c:/DSM2-Aqueduct/dsm2_v8/studies/Short-term/output/ca-aq-qual.dss
Note on X1: From: c:/DSM2-Aqueduct/dsm2_v8/studies/Short-term/output/ca-aq-qual.dss
Note on Y1: From: c:/DSM2-Aqueduct/dsm2_v8/studies/Short-term/output/ca-aq-qual.dss
Note on Z1: From: c:/DSM2-Aqueduct/dsm2_v8/studies/Short-term/output/ca-aq-qual.dss
Note on AA1: From: c:/DSM2-Aqueduct/dsm2_v8/studies/Short-term/output/ca-aq-qual.dss
Note on AB1: From: c:/DSM2-Aqueduct/dsm2_v8/studies/Short-term/output/ca-aq-qual.dss
Note on AC1: From: c:/DSM2-Aqueduct/dsm2_v8/studies/Short-term/output/ca-aq-qual.dss
Note on AD1: From: c:/DSM2-Aqueduct/dsm2_v8/studies/Short-term/output/ca-aq-qual.dss
Note on AE1: From: c:/DSM2-Aqueduct/dsm2_v8/studies/Short-term/output/ca-aq-qual.dss
Note on AF1: From: c:/DSM2-Aqueduct/dsm2_v8/studies/Short-term/output/ca-aq-qual.dss
Note on AG1: From: c:/DSM2-Aqueduct/dsm2_v8/studies/Short-term/output/ca-aq-qual.dss
Note on AH1: From: c:/DSM2-Aqueduct/dsm2_v8/studies/Short-term/output/ca-aq-qual.dss
Note on AI1: From: c:/DSM2-Aqueduct/dsm2_v8/studies/Short-term/output/ca-aq-qual.dss
Note on AJ1: From: c:/DSM2-Aqueduct/dsm2_v8/studies/Short-term/output/ca-aq-qual.dss
Note on AK1: From: c:/DSM2-Aqueduct/dsm2_v8/studies/Short-term/output/ca-aq-qual.dss
Note on AL1: From: c:/DSM2-Aqueduct/dsm2_v8/studies/Short-term/output/ca-aq-qual.dss
Note on AM1: From: c:/DSM2-Aqueduct/dsm2_v8/studies/Short-term/output/ca-aq-qual.dss
Note on AN1: From: c:/DSM2-Aqueduct/dsm2_v8/studies/Short-term/output/ca-aq-qual.dss
Note on AO1: From: c:/DSM2-Aqueduct/dsm2_v8/studies/Short-term/output/ca-aq-qual.dss
Note on AP1: From: c:/DSM2-Aqueduct/dsm2_v8/studies/Short-term/output/ca-aq-qual.dss
Note on AQ1: From: c:/DSM2-Aqueduct/dsm2_v8/studies/Short-term/output/ca-aq-qual.dss
Note on AR1: From: c:/DSM2-Aqueduct/dsm2_v8/studies/Short-term/output/ca-aq-qual.dss
Note on AS1: From: c:/DSM2-Aqueduct/dsm2_v8/studies/Short-term/output/ca-aq-qual.dss
Note on AT1: From: c:/DSM2-Aqueduct/dsm2_v8/studies/Short-term/output/ca-aq-qual.dss
Note on AU1: From: c:/DSM2-Aqueduct/dsm2_v8/studies/Short-term/output/ca-aq-qual.dss
Note on AV1: From: c:/DSM2-Aqueduct/dsm2_v8/studies/Short-term/output/ca-aq-qual.dss
Note on AW1: From: c:/DSM2-Aqueduct/dsm2_v8/studies/Short-term/output/ca-aq-qual.dss
Note on AX1: From: c:/DSM2-Aqueduct/dsm2_v8/studies/Short-term/output/ca-aq-qual.dss
Note on AY1: From: c:/DSM2-Aqueduct/dsm2_v8/studies/Short-term/output/ca-aq-qual.dss
Note on AZ1: From: c:/DSM2-Aqueduct/dsm2_v8/studies/Short-term/output/ca-aq-qual.dss
Note on BA1: From: c:/DSM2-Aqueduct/dsm2_v8/studies/Short-term/output/ca-aq-qual.dss