## Chart
The attached model run results cover the period July 18, through August 7, and are based on the following assumptions:
Common Assumptions
1. CCFB Gates are operating to Priority 3 throughout the forecast period.
2. The Delta Cross Channel gates are open throughout the forecast period.
3. Suisun Marsh salinity control flashboards are removed, and the three Suisun Marsh Salinity Control Gates are in open position throughout the forecast period.
4. San Joaquin River flow at Vernalis is at 7,552 cfs at the beginning of the forecast period and decreases to 6,300 cfs by the end forecast period.
5. San Joaquin River EC at Vernalis increases from 150 umhos/cm at the beginning of the forecast period to 170 umhos/cm by the end of forecast period.
6. Sacramento River flow at Freeport is at 14,289 cfs at the beginning of the forecast period and increases to 15,500 cfs by the end of the forecast period.
7. CCFB is at 7,180 cfs throughout the forecast period.
8. Export at Jones Pumping Plant is at 4,400 cfs throughout the forecast period.

## A
Part A: |  | QUAL8.0.6 | QUAL8.0.6 | QUAL8.0.6 | QUAL8.0.6 | QUAL8.0.6 | QUAL8.0.6 | QUAL8.0.6 | QUAL8.0.6 | QUAL8.0.6 | QUAL8.0.6 | QUAL8.0.6 | QUAL8.0.6 | QUAL8.0.6 | QUAL8.0.6 | QUAL8.0.6 | QUAL8.0.6 | QUAL8.0.6 | QUAL8.0.6 | QUAL8.0.6 | QUAL8.0.6 | QUAL8.0.6 | QUAL8.0.6 | QUAL8.0.6 | QUAL8.0.6 | QUAL8.0.6 | QUAL8.0.6 | QUAL8.0.6 | QUAL8.0.6 | QUAL8.0.6 | QUAL8.0.6 | QUAL8.0.6 | QUAL8.0.6 | QUAL8.0.6 | QUAL8.0.6 | QUAL8.0.6 | QUAL8.0.6 | QUAL8.0.6 | QUAL8.0.6 | QUAL8.0.6 | QUAL8.0.6 | QUAL8.0.6 | QUAL8.0.6 | QUAL8.0.6 | QUAL8.0.6 | QUAL8.0.6 | QUAL8.0.6 | QUAL8.0.6 | QUAL8.0.6 | QUAL8.0.6 | QUAL8.0.6 | QUAL8.0.6
Part B: |  | ck_01 | ck_02 | ck_613 | ck_12 | ONEILLR | SANLUISR | 415_100 | ck_13 | ck_21 | ck_22 | ck_23 | ck_25 | ck_27 | ck_29 | ck_41 | ck_66 | ck_705 | ck_01 | ck_02 | ck_613 | ck_12 | ONEILLR | SANLUISR | 415_100 | ck_13 | ck_21 | ck_22 | ck_23 | ck_25 | ck_27 | ck_29 | ck_41 | ck_66 | ck_705 | ck_01 | ck_02 | ck_613 | ck_12 | ONEILLR | SANLUISR | 415_100 | ck_13 | ck_21 | ck_22 | ck_23 | ck_25 | ck_27 | ck_29 | ck_41 | ck_66 | ck_705
Part C: |  | EC | EC | EC | EC | EC | EC | EC | EC | EC | EC | EC | EC | EC | EC | EC | EC | EC | BR | BR | BR | BR | BR | BR | BR | BR | BR | BR | BR | BR | BR | BR | BR | BR | BR | DOC | DOC | DOC | DOC | DOC | DOC | DOC | DOC | DOC | DOC | DOC | DOC | DOC | DOC | DOC | DOC | DOC
Part D:
Part E: |  | 1DAY | 1DAY | 1DAY | 1DAY | 1DAY | 1DAY | 1DAY | 1DAY | 1DAY | 1DAY | 1DAY | 1DAY | 1DAY | 1DAY | 1DAY | 1DAY | 1DAY | 1DAY | 1DAY | 1DAY | 1DAY | 1DAY | 1DAY | 1DAY | 1DAY | 1DAY | 1DAY | 1DAY | 1DAY | 1DAY | 1DAY | 1DAY | 1DAY | 1DAY | 1DAY | 1DAY | 1DAY | 1DAY | 1DAY | 1DAY | 1DAY | 1DAY | 1DAY | 1DAY | 1DAY | 1DAY | 1DAY | 1DAY | 1DAY | 1DAY | 1DAY
Part F: |  | 20170718-21A+FROM-ALL | 20170718-21A+FROM-ALL | 20170718-21A+FROM-ALL | 20170718-21A+FROM-ALL | 20170718-21A+FROM-ALL | 20170718-21A+FROM-ALL | 20170718-21A+FROM-ALL | 20170718-21A+FROM-ALL | 20170718-21A+FROM-ALL | 20170718-21A+FROM-ALL | 20170718-21A+FROM-ALL | 20170718-21A+FROM-ALL | 20170718-21A+FROM-ALL | 20170718-21A+FROM-ALL | 20170718-21A+FROM-ALL | 20170718-21A+FROM-ALL | 20170718-21A+FROM-ALL | 20170718-21A+FROM-ALL | 20170718-21A+FROM-ALL | 20170718-21A+FROM-ALL | 20170718-21A+FROM-ALL | 20170718-21A+FROM-ALL | 20170718-21A+FROM-ALL | 20170718-21A+FROM-ALL | 20170718-21A+FROM-ALL | 20170718-21A+FROM-ALL | 20170718-21A+FROM-ALL | 20170718-21A+FROM-ALL | 20170718-21A+FROM-ALL | 20170718-21A+FROM-ALL | 20170718-21A+FROM-ALL | 20170718-21A+FROM-ALL | 20170718-21A+FROM-ALL | 20170718-21A+FROM-ALL | 20170718-21A+FROM-ALL | 20170718-21A+FROM-ALL | 20170718-21A+FROM-ALL | 20170718-21A+FROM-ALL | 20170718-21A+FROM-ALL | 20170718-21A+FROM-ALL | 20170718-21A+FROM-ALL | 20170718-21A+FROM-ALL | 20170718-21A+FROM-ALL | 20170718-21A+FROM-ALL | 20170718-21A+FROM-ALL | 20170718-21A+FROM-ALL | 20170718-21A+FROM-ALL | 20170718-21A+FROM-ALL | 20170718-21A+FROM-ALL | 20170718-21A+FROM-ALL | 20170718-21A+FROM-ALL
Beg. Date: |  | 2017-07-10 | 2017-07-10 | 2017-07-10 | 2017-07-10 | 2017-07-10 | 2017-07-10 | 2017-07-10 | 2017-07-10 | 2017-07-10 | 2017-07-10 | 2017-07-10 | 2017-07-10 | 2017-07-10 | 2017-07-10 | 2017-07-10 | 2017-07-10 | 2017-07-10 | 2017-07-10 | 2017-07-10 | 2017-07-10 | 2017-07-10 | 2017-07-10 | 2017-07-10 | 2017-07-10 | 2017-07-10 | 2017-07-10 | 2017-07-10 | 2017-07-10 | 2017-07-10 | 2017-07-10 | 2017-07-10 | 2017-07-10 | 2017-07-10 | 2017-07-10 | 2017-07-10 | 2017-07-10 | 2017-07-10 | 2017-07-10 | 2017-07-10 | 2017-07-10 | 2017-07-10 | 2017-07-10 | 2017-07-10 | 2017-07-10 | 2017-07-10 | 2017-07-10 | 2017-07-10 | 2017-07-10 | 2017-07-10 | 2017-07-10 | 2017-07-10
Beg. Time: |  | 2400 | 2400 | 2400 | 2400 | 2400 | 2400 | 2400 | 2400 | 2400 | 2400 | 2400 | 2400 | 2400 | 2400 | 2400 | 2400 | 2400 | 2400 | 2400 | 2400 | 2400 | 2400 | 2400 | 2400 | 2400 | 2400 | 2400 | 2400 | 2400 | 2400 | 2400 | 2400 | 2400 | 2400 | 2400 | 2400 | 2400 | 2400 | 2400 | 2400 | 2400 | 2400 | 2400 | 2400 | 2400 | 2400 | 2400 | 2400 | 2400 | 2400 | 2400
End Date: |  | 2017-08-06 | 2017-08-06 | 2017-08-06 | 2017-08-06 | 2017-08-06 | 2017-08-06 | 2017-08-06 | 2017-08-06 | 2017-08-06 | 2017-08-06 | 2017-08-06 | 2017-08-06 | 2017-08-06 | 2017-08-06 | 2017-08-06 | 2017-08-06 | 2017-08-06 | 2017-08-06 | 2017-08-06 | 2017-08-06 | 2017-08-06 | 2017-08-06 | 2017-08-06 | 2017-08-06 | 2017-08-06 | 2017-08-06 | 2017-08-06 | 2017-08-06 | 2017-08-06 | 2017-08-06 | 2017-08-06 | 2017-08-06 | 2017-08-06 | 2017-08-06 | 2017-08-06 | 2017-08-06 | 2017-08-06 | 2017-08-06 | 2017-08-06 | 2017-08-06 | 2017-08-06 | 2017-08-06 | 2017-08-06 | 2017-08-06 | 2017-08-06 | 2017-08-06 | 2017-08-06 | 2017-08-06 | 2017-08-06 | 2017-08-06 | 2017-08-06
End Time: |  | 2400 | 2400 | 2400 | 2400 | 2400 | 2400 | 2400 | 2400 | 2400 | 2400 | 2400 | 2400 | 2400 | 2400 | 2400 | 2400 | 2400 | 2400 | 2400 | 2400 | 2400 | 2400 | 2400 | 2400 | 2400 | 2400 | 2400 | 2400 | 2400 | 2400 | 2400 | 2400 | 2400 | 2400 | 2400 | 2400 | 2400 | 2400 | 2400 | 2400 | 2400 | 2400 | 2400 | 2400 | 2400 | 2400 | 2400 | 2400 | 2400 | 2400 | 2400
Units: |  | UMHOS/CM | UMHOS/CM | UMHOS/CM | UMHOS/CM | UMHOS/CM | UMHOS/CM | UMHOS/CM | UMHOS/CM | UMHOS/CM | UMHOS/CM | UMHOS/CM | UMHOS/CM | UMHOS/CM | UMHOS/CM | UMHOS/CM | UMHOS/CM | UMHOS/CM
Data Type: | Index | INST-VAL | INST-VAL | INST-VAL | INST-VAL | INST-VAL | INST-VAL | INST-VAL | INST-VAL | INST-VAL | INST-VAL | INST-VAL | INST-VAL | INST-VAL | INST-VAL | INST-VAL | INST-VAL | INST-VAL | INST-VAL | INST-VAL | INST-VAL | INST-VAL | INST-VAL | INST-VAL | INST-VAL | INST-VAL | INST-VAL | INST-VAL | INST-VAL | INST-VAL | INST-VAL | INST-VAL | INST-VAL | INST-VAL | INST-VAL | INST-VAL | INST-VAL | INST-VAL | INST-VAL | INST-VAL | INST-VAL | INST-VAL | INST-VAL | INST-VAL | INST-VAL | INST-VAL | INST-VAL | INST-VAL | INST-VAL | INST-VAL | INST-VAL | INST-VAL
| 2017-07-11 | 147 | 147 | 136 | 140 | 160 | 385 | 163 | 163 | 172 | 167 | 160 | 144 | 131 | 120 | 94.4 | 110 | 123 | 0.0739 | 0.07398 | 0.06421 | 0.07015 | 0.08311 | 0.218 | 0.08493 | 0.08493 | 0.09083 | 0.08782 | 0.08358 | 0.07437 | 0.06641 | 0.06012 | 0.04486 | 0.0522 | 0.05853 | 2.99 | 2.99 | 2.8 | 2.86 | 2.95 | 3.15 | 2.96 | 2.96 | 2.98 | 2.98 | 2.97 | 2.96 | 2.95 | 2.94 | 2.91 | 2.85 | 2.96
| 2017-07-12 | 132.6354 | 132.6356 | 140.7621 | 146.9882 | 155.3071 | 384.9979 | 155.3646 | 157.541 | 182.6392 | 183.4333 | 180.169 | 168.4186 | 159.6862 | 148.7836 | 102.1306 | 104.9199 | 119.321 | 0.065915 | 0.065915 | 0.070433 | 0.07398 | 0.079897 | 0.218 | 0.079942 | 0.081471 | 0.096832 | 0.097657 | 0.095481 | 0.088672 | 0.08343 | 0.077269 | 0.049214 | 0.048762 | 0.056934 | 2.9776 | 2.9776 | 2.8728 | 2.9899 | 2.9367 | 3.15 | 2.9362 | 2.9379 | 2.9891 | 2.99 | 2.9882 | 2.9799 | 2.9697 | 2.9599 | 2.9198 | 2.8811 | 2.9494
| 2017-07-13 | 144.526 | 144.526 | 146.4728 | 132.6736 | 157.4388 | 384.9979 | 157.4723 | 156.9639 | 165.0594 | 171.6376 | 176.6812 | 183.3708 | 180.6137 | 173.4107 | 129.416 | 97.231 | 115.4225 | 0.072478 | 0.072478 | 0.073633 | 0.065915 | 0.080904 | 0.218 | 0.080927 | 0.080744 | 0.086096 | 0.090147 | 0.093095 | 0.097477 | 0.09578 | 0.091621 | 0.065407 | 0.045974 | 0.055067 | 2.9825 | 2.9825 | 2.9896 | 2.9776 | 2.9554 | 3.15 | 2.955 | 2.946 | 2.9637 | 2.9776 | 2.9801 | 2.9898 | 2.9886 | 2.9803 | 2.9459 | 2.9134 | 2.9417
| 2017-07-14 | 145.2411 | 145.2411 | 132.6561 | 144.501 | 171.7307 | 384.9979 | 171.4704 | 163.2951 | 156.46 | 157.6003 | 159.4002 | 164.3431 | 172.5117 | 179.5329 | 155.6631 | 94.6449 | 113.9792 | 0.072873 | 0.072873 | 0.065915 | 0.072478 | 0.08941 | 0.218 | 0.089257 | 0.08441 | 0.080664 | 0.081429 | 0.08258 | 0.085659 | 0.09066 | 0.094859 | 0.0812 | 0.045019 | 0.054556 | 3.1365 | 3.1365 | 2.9776 | 2.9825 | 2.978 | 3.15 | 2.9776 | 2.9652 | 2.9343 | 2.9376 | 2.9454 | 2.9622 | 2.9779 | 2.9834 | 2.9649 | 2.91 | 2.9344
| 2017-07-15 | 141.7277 | 141.7277 | 144.5963 | 145.24 | 164.5822 | 384.9979 | 164.6423 | 168.722 | 157.3625 | 156.7157 | 156.0289 | 156.086 | 157.2702 | 159.2905 | 182.2998 | 97.5146 | 116.103 | 0.070934 | 0.070934 | 0.07248 | 0.072873 | 0.084918 | 0.218 | 0.084956 | 0.087532 | 0.080981 | 0.08063 | 0.080252 | 0.080376 | 0.08119 | 0.082465 | 0.096929 | 0.046521 | 0.056132 | 4.0245 | 4.0245 | 2.9977 | 3.1363 | 2.9954 | 3.15 | 2.9949 | 2.9787 | 2.949 | 2.9446 | 2.9403 | 2.9345 | 2.9362 | 2.9447 | 2.9896 | 2.9121 | 2.9358
| 2017-07-16 | 152.2084 | 152.2083 | 145.0427 | 141.7334 | 172.0717 | 384.9979 | 171.9754 | 167.6845 | 164.6655 | 161.5418 | 158.8414 | 157.4957 | 156.9048 | 156.083 | 163.0902 | 120.4664 | 122.9362 | 0.076719 | 0.076719 | 0.072798 | 0.070934 | 0.089296 | 0.218 | 0.089239 | 0.086734 | 0.085225 | 0.083349 | 0.081719 | 0.081046 | 0.080722 | 0.080272 | 0.084939 | 0.060201 | 0.060447 | 3.4766 | 3.4766 | 3.1866 | 4.023 | 3.1342 | 3.15 | 3.1287 | 3.0164 | 2.9674 | 2.9622 | 2.957 | 2.9503 | 2.9456 | 2.9404 | 2.9587 | 2.9374 | 2.9412
| 2017-07-17 | 156.3768 | 156.3767 | 141.7714 | 152.1157 | 176.7348 | 384.9979 | 176.5149 | 173.2063 | 168.5135 | 170.0308 | 170.1211 | 165.5892 | 161.9322 | 158.8998 | 155.8638 | 167.4809 | 133.4996 | 0.07902 | 0.07902 | 0.070938 | 0.076708 | 0.092027 | 0.218 | 0.091901 | 0.089945 | 0.087382 | 0.088389 | 0.088494 | 0.085772 | 0.083586 | 0.081709 | 0.080144 | 0.088086 | 0.066932 | 2.7088 | 2.7089 | 4.0222 | 3.4815 | 3.3269 | 3.15 | 3.3245 | 3.2043 | 2.9791 | 2.9782 | 2.9762 | 2.9689 | 2.9629 | 2.957 | 2.9361 | 2.9779 | 2.9493
| 2017-07-18 | 151.2477 | 151.2477 | 152.3682 | 156.3328 | 171.2142 | 384.4168 | 171.2563 | 174.8108 | 167.3018 | 165.7373 | 165.8355 | 168.3272 | 170.0488 | 169.757 | 157.7059 | 173.7175 | 139.0406 | 0.076189 | 0.076189 | 0.076777 | 0.079019 | 0.088528 | 0.21765 | 0.088555 | 0.0908 | 0.086504 | 0.085545 | 0.085655 | 0.087266 | 0.088431 | 0.088317 | 0.081066 | 0.091379 | 0.070271 | 2.807 | 2.807 | 3.4472 | 2.7169 | 3.3251 | 3.1505 | 3.327 | 3.3455 | 3.014 | 3.0001 | 2.9889 | 2.9794 | 2.978 | 2.9756 | 2.9524 | 2.9777 | 2.9481
| 2017-07-19 | 151.4846 | 151.4846 | 212.5691 | 151.2933 | 167.4729 | 383.9949 | 167.5789 | 170.873 | 172.9384 | 171.7685 | 170.5377 | 167.6895 | 165.8299 | 166.0359 | 166.4475 | 157.0096 | 142.0609 | 0.076319 | 0.076319 | 0.068952 | 0.076189 | 0.08611 | 0.21739 | 0.086176 | 0.088322 | 0.089821 | 0.089137 | 0.088403 | 0.086734 | 0.085566 | 0.085776 | 0.086276 | 0.08105 | 0.072076 | 2.7655 | 2.7655 | 2.031 | 2.8062 | 3.1761 | 3.1507 | 3.1791 | 3.309 | 3.1882 | 3.1229 | 3.0707 | 3.0179 | 3.0002 | 2.9877 | 2.9702 | 2.936 | 2.9443
| 2017-07-20 | 155.6808 | 155.6808 | 338.0298 | 151.482 | 163.7963 | 383.5582 | 163.8853 | 166.923 | 175.9039 | 175.6058 | 174.6642 | 172.863 | 171.3795 | 169.8658 | 168.373 | 157.0299 | 144.9784 | 0.078636 | 0.078636 | 0.046727 | 0.076319 | 0.083816 | 0.21713 | 0.083871 | 0.085767 | 0.091581 | 0.091392 | 0.090812 | 0.08976 | 0.088907 | 0.088019 | 0.087329 | 0.080791 | 0.073757 | 2.7827 | 2.7827 | 0.51413 | 2.7659 | 3.0662 | 3.1507 | 3.0692 | 3.1601 | 3.3293 | 3.3093 | 3.2772 | 3.1839 | 3.105 | 3.0522 | 2.9795 | 2.9467 | 2.9437
| 2017-07-21 | 160.1292 | 160.1291 | 336.6007 | 155.6654 | 161.4078 | 383.1267 | 161.436 | 163.3014 | 172.0545 | 173.1407 | 174.2843 | 175.8799 | 175.1388 | 173.8662 | 166.2373 | 160.5944 | 148.8173 | 0.081091 | 0.081091 | 0.046865 | 0.078636 | 0.082303 | 0.21686 | 0.082322 | 0.083528 | 0.089063 | 0.089764 | 0.090495 | 0.091603 | 0.091102 | 0.090357 | 0.085777 | 0.082698 | 0.075994 | 3.0687 | 3.0687 | 0.53253 | 2.7827 | 2.9753 | 3.1504 | 2.9769 | 3.0494 | 3.3459 | 3.3556 | 3.3497 | 3.3267 | 3.294 | 3.24 | 3.0042 | 2.9603 | 2.9485
| 2017-07-22 | 164.5822 | 164.5822 | 336.6198 | 160.1136 | 160.7528 | 382.6907 | 160.7428 | 161.29 | 168.2731 | 169.3497 | 170.3406 | 172.2147 | 173.7433 | 175.2822 | 170.5297 | 168.5694 | 152.023 | 0.083549 | 0.083549 | 0.046863 | 0.081091 | 0.081803 | 0.2166 | 0.081801 | 0.082211 | 0.086618 | 0.087329 | 0.087972 | 0.089172 | 0.090136 | 0.091158 | 0.088402 | 0.087579 | 0.077872 | 3.7341 | 3.7341 | 0.53171 | 3.0677 | 2.9462 | 3.15 | 2.9451 | 2.9692 | 3.202 | 3.2421 | 3.2848 | 3.3478 | 3.3531 | 3.3394 | 3.0729 | 2.9737 | 2.9541
| 2017-07-23 | 170.2913 | 170.2913 | 336.7356 | 164.5666 | 161.4589 | 382.2536 | 161.3967 | 160.7914 | 164.4926 | 165.4843 | 166.4541 | 168.4731 | 169.9031 | 171.332 | 174.0118 | 169.351 | 154.5895 | 0.086701 | 0.086701 | 0.046912 | 0.083549 | 0.082092 | 0.21633 | 0.082061 | 0.08181 | 0.084258 | 0.084857 | 0.085481 | 0.086752 | 0.08768 | 0.088618 | 0.090413 | 0.088011 | 0.07928 | 3.7167 | 3.7167 | 0.52516 | 3.7318 | 3.0382 | 3.1497 | 3.0292 | 2.95 | 3.0883 | 3.1183 | 3.1466 | 3.2093 | 3.2658 | 3.3237 | 3.2465 | 2.9785 | 2.9633
| 2017-07-24 | 173.3827 | 173.3827 | 337.4591 | 170.2713 | 163.3379 | 381.7323 | 163.2552 | 161.5556 | 161.8277 | 162.4577 | 163.1758 | 164.8031 | 166.1644 | 167.6274 | 174.8463 | 167.1839 | 157.2521 | 0.088407 | 0.088407 | 0.047324 | 0.086701 | 0.083056 | 0.21602 | 0.083012 | 0.08214 | 0.082551 | 0.082952 | 0.083427 | 0.084436 | 0.085298 | 0.086221 | 0.090891 | 0.086541 | 0.080833 | 3.7063 | 3.7063 | 0.53055 | 3.7167 | 3.2359 | 3.1496 | 3.2307 | 3.0523 | 2.9951 | 3.02 | 3.045 | 3.0978 | 3.1381 | 3.1817 | 3.3439 | 2.9824 | 2.9832
| 2017-07-25 | 176.1948 | 176.1948 | 338.3336 | 173.3719 | 166.011 | 381.3196 | 165.9523 | 163.6576 | 160.7685 | 160.9367 | 161.2261 | 161.993 | 162.9332 | 164.0981 | 171.8695 | 165.8919 | 160.1872 | 0.08996 | 0.08996 | 0.04781 | 0.088407 | 0.084478 | 0.21577 | 0.084447 | 0.08324 | 0.081809 | 0.081945 | 0.082161 | 0.082644 | 0.083273 | 0.084012 | 0.088954 | 0.085508 | 0.082503 | 3.6609 | 3.6609 | 0.58992 | 3.7063 | 3.3821 | 3.15 | 3.3796 | 3.2552 | 2.944 | 2.951 | 2.9658 | 3.0018 | 3.0367 | 3.0755 | 3.3387 | 2.9973 | 3.0287
| 2017-07-26 | 179.6433 | 179.6433 | 339.2204 | 176.185 | 168.7876 | 380.9104 | 168.7289 | 166.4364 | 161.1524 | 160.9274 | 160.8181 | 160.7921 | 161.0817 | 161.5181 | 167.9514 | 168.1922 | 162.7044 | 0.091863 | 0.091863 | 0.048294 | 0.08996 | 0.085973 | 0.21552 | 0.085941 | 0.084708 | 0.081922 | 0.081836 | 0.081816 | 0.081821 | 0.082047 | 0.082343 | 0.086446 | 0.087004 | 0.08395 | 3.696 | 3.696 | 0.70386 | 3.661 | 3.487 | 3.1505 | 3.4854 | 3.4004 | 2.995 | 2.9654 | 2.9528 | 2.9449 | 2.9584 | 2.9804 | 3.1924 | 3.0253 | 3.0828
| 2017-07-27 | 183.0098 | 183.0098 | 340.2084 | 179.6313 | 171.6685 | 380.4385 | 171.5674 | 169.162 | 162.8132 | 162.2443 | 161.7872 | 161.1123 | 160.8624 | 160.7691 | 163.7699 | 172.09 | 164.2344 | 0.093721 | 0.093721 | 0.048843 | 0.091863 | 0.087535 | 0.21523 | 0.08748 | 0.086144 | 0.082752 | 0.082463 | 0.082252 | 0.081899 | 0.081825 | 0.0818 | 0.083803 | 0.089289 | 0.084788 | 3.7547 | 3.7547 | 0.70496 | 3.6959 | 3.5606 | 3.1514 | 3.5584 | 3.4973 | 3.1967 | 3.1434 | 3.085 | 2.9897 | 2.9578 | 2.9465 | 3.0646 | 3.143 | 3.124
| 2017-07-28 | 185.6638 | 185.6637 | 339.9989 | 182.998 | 174.6479 | 379.9767 | 174.4973 | 171.9926 | 165.3177 | 164.6255 | 163.9144 | 162.6488 | 161.9073 | 161.3461 | 161.5159 | 175.5429 | 164.8549 | 0.095186 | 0.095186 | 0.049385 | 0.093721 | 0.089159 | 0.21494 | 0.089076 | 0.087703 | 0.084113 | 0.083732 | 0.083362 | 0.082664 | 0.082312 | 0.082022 | 0.082326 | 0.091477 | 0.085058 | 3.8101 | 3.8101 | 0.71727 | 3.7546 | 3.6221 | 3.1523 | 3.6192 | 3.5674 | 3.3494 | 3.3131 | 3.2707 | 3.1824 | 3.1009 | 3.0225 | 2.9801 | 3.313 | 3.1356
| 2017-07-29 | 187.9279 | 187.9279 | 338.6173 | 185.6545 | 177.632 | 379.4709 | 177.5218 | 174.7678 | 167.8794 | 167.1789 | 166.4549 | 165.0602 | 164.0754 | 163.08 | 160.7773 | 172.9337 | 164.6796 | 0.096436 | 0.096436 | 0.050187 | 0.095186 | 0.090792 | 0.21463 | 0.090731 | 0.089228 | 0.085484 | 0.0851 | 0.084711 | 0.083956 | 0.083451 | 0.082907 | 0.0818 | 0.08966 | 0.084846 | 3.855 | 3.855 | 0.74538 | 3.81 | 3.6791 | 3.1536 | 3.677 | 3.6244 | 3.4581 | 3.4317 | 3.401 | 3.3363 | 3.2804 | 3.2155 | 2.9471 | 3.35 | 3.1237
| 2017-07-30 | 190.0153 | 190.0153 | 339.2671 | 187.92 | 180.443 | 379.0505 | 180.3462 | 177.939 | 170.68 | 169.8725 | 169.1338 | 167.6748 | 166.6339 | 165.5665 | 161.1629 | 169.1293 | 164.1376 | 0.097588 | 0.097588 | 0.050556 | 0.096436 | 0.092333 | 0.21438 | 0.09228 | 0.090972 | 0.086989 | 0.086563 | 0.086162 | 0.085377 | 0.084814 | 0.084244 | 0.081927 | 0.087237 | 0.084417 | 3.8047 | 3.8047 | 0.75229 | 3.8549 | 3.7311 | 3.1547 | 3.7293 | 3.6847 | 3.5374 | 3.5167 | 3.4963 | 3.4506 | 3.4087 | 3.361 | 2.9967 | 3.2355 | 3.0989
| 2017-07-31 | 191.8212 | 191.8212 | 339.9406 | 190.008 | 183.0638 | 378.6415 | 182.9728 | 180.7311 | 173.7222 | 172.8436 | 172.0505 | 170.5152 | 169.4032 | 168.3346 | 162.7976 | 165.7045 | 163.5773 | 0.098585 | 0.098585 | 0.050928 | 0.097588 | 0.093772 | 0.21413 | 0.093722 | 0.092508 | 0.088633 | 0.088184 | 0.087738 | 0.086901 | 0.086312 | 0.085722 | 0.082734 | 0.08503 | 0.083975 | 3.7665 | 3.7665 | 0.7639 | 3.8048 | 3.7719 | 3.156 | 3.771 | 3.7365 | 3.6036 | 3.5854 | 3.5685 | 3.5332 | 3.5038 | 3.4726 | 3.1931 | 3.1245 | 3.0737
| 2017-08-01 | 193.8486 | 193.8486 | 340.5069 | 191.8149 | 335.7785 | 378.6399 | 335.3695 | 322.8116 | 184.8506 | 180.2601 | 178.3985 | 175.3318 | 173.6016 | 172.2492 | 165.9364 | 164.0595 | 163.1727 | 0.099704 | 0.099704 | 0.051239 | 0.098585 | 0.18767 | 0.21412 | 0.18742 | 0.1797 | 0.094915 | 0.092178 | 0.091184 | 0.089509 | 0.088559 | 0.087844 | 0.084425 | 0.083987 | 0.083626 | 3.6428 | 3.6428 | 0.77556 | 3.7666 | 3.3029 | 3.156 | 3.3042 | 3.3435 | 3.7485 | 3.7261 | 3.6932 | 3.6351 | 3.601 | 3.5728 | 3.3778 | 3.0737 | 3.0624
| 2017-08-02 | 195.6676 | 195.6676 | 340.9614 | 193.8416 | 296.1823 | 378.5104 | 296.5301 | 333.9604 | 292.4092 | 280.7944 | 266.8877 | 236.6587 | 213.9432 | 193.4061 | 174.0792 | 161.1743 | 163.137 | 0.10071 | 0.10071 | 0.05149 | 0.099704 | 0.16314 | 0.21404 | 0.16335 | 0.18656 | 0.16104 | 0.15394 | 0.14538 | 0.12678 | 0.11276 | 0.1001 | 0.08881 | 0.082092 | 0.08349 | 3.5899 | 3.5899 | 0.78267 | 3.6431 | 3.4421 | 3.1564 | 3.441 | 3.3091 | 3.4373 | 3.4728 | 3.5154 | 3.6079 | 3.6763 | 3.7309 | 3.6104 | 2.963 | 3.0858
| 2017-08-03 | 197.0397 | 197.0397 | 342.7967 | 195.6613 | 268.0037 | 378.3145 | 268.9041 | 295.9857 | 319.6613 | 315.1359 | 309.5027 | 297.1477 | 286.7404 | 274.6759 | 197.4557 | 168.6288 | 163.7429 | 0.10147 | 0.10147 | 0.051289 | 0.10071 | 0.14564 | 0.21392 | 0.1462 | 0.16302 | 0.17778 | 0.17499 | 0.17154 | 0.16398 | 0.15762 | 0.15021 | 0.10259 | 0.085861 | 0.083721 | 3.5872 | 3.5872 | 0.7451 | 3.59 | 3.5279 | 3.1571 | 3.5257 | 3.4428 | 3.3533 | 3.3674 | 3.3848 | 3.4227 | 3.4546 | 3.4915 | 3.7205 | 3.4776 | 3.1389
| 2017-08-04 | 197.6287 | 197.6287 | 341.5319 | 197.0349 | 248.1397 | 378.0705 | 248.312 | 265.9667 | 331.6644 | 329.2508 | 326.2463 | 320.2288 | 315.177 | 309.2332 | 268.9842 | 178.988 | 165.8632 | 0.10179 | 0.10179 | 0.052007 | 0.10147 | 0.13327 | 0.21377 | 0.13338 | 0.14437 | 0.18516 | 0.18368 | 0.18183 | 0.17813 | 0.17502 | 0.17138 | 0.14669 | 0.091442 | 0.084759 | 3.6492 | 3.6492 | 0.76811 | 3.5872 | 3.5742 | 3.1579 | 3.5738 | 3.5325 | 3.3157 | 3.3233 | 3.3327 | 3.3515 | 3.3672 | 3.3856 | 3.509 | 3.7012 | 3.2261
| 2017-08-05 | 198.5637 | 198.5637 | 341.9276 | 197.6267 | 234.1154 | 377.7922 | 234.3455 | 245.6783 | 310.885 | 324.3863 | 332.33 | 331.5472 | 328.694 | 325.2459 | 304.156 | 219.3945 | 173.2129 | 0.10231 | 0.10231 | 0.05224 | 0.10179 | 0.12452 | 0.2136 | 0.12467 | 0.13175 | 0.17225 | 0.18062 | 0.18556 | 0.1851 | 0.18334 | 0.18119 | 0.16827 | 0.11614 | 0.089044 | 3.7581 | 3.7581 | 0.74494 | 3.649 | 3.6108 | 3.1588 | 3.61 | 3.5797 | 3.3934 | 3.345 | 3.3151 | 3.3161 | 3.325 | 3.3358 | 3.4012 | 3.6596 | 3.3013
| 2017-08-06 | 199.8117 | 199.8117 | 342.2713 | 198.5605 | 224.175 | 377.4872 | 224.4099 | 232.4169 | 273.3751 | 281.9515 | 292.2162 | 312.6539 | 327.6588 | 333.0197 | 321.5432 | 273.3955 | 190.4909 | 0.103 | 0.103 | 0.052431 | 0.10231 | 0.11831 | 0.21341 | 0.11845 | 0.1235 | 0.14899 | 0.15431 | 0.16068 | 0.17335 | 0.18267 | 0.18607 | 0.17894 | 0.14942 | 0.099462 | 3.8346 | 3.8346 | 0.73535 | 3.7578 | 3.6545 | 3.1597 | 3.6529 | 3.6166 | 3.513 | 3.4875 | 3.4549 | 3.3871 | 3.3328 | 3.3121 | 3.3474 | 3.4954 | 3.3359
| 2017-08-07 | 201.2926 | 201.2926 | 342.5418 | 199.8074 | 217.3181 | 377.1662 | 217.3756 | 222.9018 | 250.9413 | 255.922 | 262.0154 | 274.4886 | 285.8233 | 298.5443 | 331.2283 | 301.957 | 210.7283 | 0.10381 | 0.10381 | 0.052584 | 0.103 | 0.114 | 0.21321 | 0.11403 | 0.11753 | 0.13503 | 0.13813 | 0.14191 | 0.14968 | 0.15671 | 0.16459 | 0.18489 | 0.16695 | 0.11172 | 3.8686 | 3.8686 | 0.73567 | 3.8344 | 3.7086 | 3.1608 | 3.708 | 3.6632 | 3.5678 | 3.5562 | 3.5418 | 3.5098 | 3.4753 | 3.4345 | 3.3171 | 3.4079 | 3.3463
Note on C1: From: c:/Aqueduct/dsm2_v8/studies/Short-term/output/ca-aq-qual.dss
Note on D1: From: c:/Aqueduct/dsm2_v8/studies/Short-term/output/ca-aq-qual.dss
Note on E1: From: c:/Aqueduct/dsm2_v8/studies/Short-term/output/ca-aq-qual.dss
Note on F1: From: c:/Aqueduct/dsm2_v8/studies/Short-term/output/ca-aq-qual.dss
Note on G1: From: c:/Aqueduct/dsm2_v8/studies/Short-term/output/ca-aq-qual.dss
Note on H1: From: c:/Aqueduct/dsm2_v8/studies/Short-term/output/ca-aq-qual.dss
Note on I1: From: c:/Aqueduct/dsm2_v8/studies/Short-term/output/ca-aq-qual.dss
Note on J1: From: c:/Aqueduct/dsm2_v8/studies/Short-term/output/ca-aq-qual.dss
Note on K1: From: c:/Aqueduct/dsm2_v8/studies/Short-term/output/ca-aq-qual.dss
Note on L1: From: c:/Aqueduct/dsm2_v8/studies/Short-term/output/ca-aq-qual.dss
Note on M1: From: c:/Aqueduct/dsm2_v8/studies/Short-term/output/ca-aq-qual.dss
Note on N1: From: c:/Aqueduct/dsm2_v8/studies/Short-term/output/ca-aq-qual.dss
Note on O1: From: c:/Aqueduct/dsm2_v8/studies/Short-term/output/ca-aq-qual.dss
Note on P1: From: c:/Aqueduct/dsm2_v8/studies/Short-term/output/ca-aq-qual.dss
Note on Q1: From: c:/Aqueduct/dsm2_v8/studies/Short-term/output/ca-aq-qual.dss
Note on R1: From: c:/Aqueduct/dsm2_v8/studies/Short-term/output/ca-aq-qual.dss
Note on S1: From: c:/Aqueduct/dsm2_v8/studies/Short-term/output/ca-aq-qual.dss
Note on T1: From: c:/Aqueduct/dsm2_v8/studies/Short-term/output/ca-aq-qual.dss
Note on U1: From: c:/Aqueduct/dsm2_v8/studies/Short-term/output/ca-aq-qual.dss
Note on V1: From: c:/Aqueduct/dsm2_v8/studies/Short-term/output/ca-aq-qual.dss
Note on W1: From: c:/Aqueduct/dsm2_v8/studies/Short-term/output/ca-aq-qual.dss
Note on X1: From: c:/Aqueduct/dsm2_v8/studies/Short-term/output/ca-aq-qual.dss
Note on Y1: From: c:/Aqueduct/dsm2_v8/studies/Short-term/output/ca-aq-qual.dss
Note on Z1: From: c:/Aqueduct/dsm2_v8/studies/Short-term/output/ca-aq-qual.dss
Note on AA1: From: c:/Aqueduct/dsm2_v8/studies/Short-term/output/ca-aq-qual.dss
Note on AB1: From: c:/Aqueduct/dsm2_v8/studies/Short-term/output/ca-aq-qual.dss
Note on AC1: From: c:/Aqueduct/dsm2_v8/studies/Short-term/output/ca-aq-qual.dss
Note on AD1: From: c:/Aqueduct/dsm2_v8/studies/Short-term/output/ca-aq-qual.dss
Note on AE1: From: c:/Aqueduct/dsm2_v8/studies/Short-term/output/ca-aq-qual.dss
Note on AF1: From: c:/Aqueduct/dsm2_v8/studies/Short-term/output/ca-aq-qual.dss
Note on AG1: From: c:/Aqueduct/dsm2_v8/studies/Short-term/output/ca-aq-qual.dss
Note on AH1: From: c:/Aqueduct/dsm2_v8/studies/Short-term/output/ca-aq-qual.dss
Note on AI1: From: c:/Aqueduct/dsm2_v8/studies/Short-term/output/ca-aq-qual.dss
Note on AJ1: From: c:/Aqueduct/dsm2_v8/studies/Short-term/output/ca-aq-qual.dss
Note on AK1: From: c:/Aqueduct/dsm2_v8/studies/Short-term/output/ca-aq-qual.dss
Note on AL1: From: c:/Aqueduct/dsm2_v8/studies/Short-term/output/ca-aq-qual.dss
Note on AM1: From: c:/Aqueduct/dsm2_v8/studies/Short-term/output/ca-aq-qual.dss
Note on AN1: From: c:/Aqueduct/dsm2_v8/studies/Short-term/output/ca-aq-qual.dss
Note on AO1: From: c:/Aqueduct/dsm2_v8/studies/Short-term/output/ca-aq-qual.dss
Note on AP1: From: c:/Aqueduct/dsm2_v8/studies/Short-term/output/ca-aq-qual.dss
Note on AQ1: From: c:/Aqueduct/dsm2_v8/studies/Short-term/output/ca-aq-qual.dss
Note on AR1: From: c:/Aqueduct/dsm2_v8/studies/Short-term/output/ca-aq-qual.dss
Note on AS1: From: c:/Aqueduct/dsm2_v8/studies/Short-term/output/ca-aq-qual.dss
Note on AT1: From: c:/Aqueduct/dsm2_v8/studies/Short-term/output/ca-aq-qual.dss
Note on AU1: From: c:/Aqueduct/dsm2_v8/studies/Short-term/output/ca-aq-qual.dss
Note on AV1: From: c:/Aqueduct/dsm2_v8/studies/Short-term/output/ca-aq-qual.dss
Note on AW1: From: c:/Aqueduct/dsm2_v8/studies/Short-term/output/ca-aq-qual.dss
Note on AX1: From: c:/Aqueduct/dsm2_v8/studies/Short-term/output/ca-aq-qual.dss
Note on AY1: From: c:/Aqueduct/dsm2_v8/studies/Short-term/output/ca-aq-qual.dss
Note on AZ1: From: c:/Aqueduct/dsm2_v8/studies/Short-term/output/ca-aq-qual.dss
Note on BA1: From: c:/Aqueduct/dsm2_v8/studies/Short-term/output/ca-aq-qual.dss

## DataGroups
Inputs | Group Name: | DSM2 Fingerprint | Constituents: |  |  |  | Qual:
20170718-21A | Start Date: | 2017-07-10 | Scenario(Fpart) | 20170718-21A+FROM-ALL |  |  | Scenario(Fpart)
ca-aq-qual.dss | Start Time: | 2400 | DSS file | ca-aq-qual.dss |  |  | DSS file
| Finish Date: | 2017-08-06
| Finish Time: | 2400
DSM2 Location | Constituent | Pathnames: | Part A: | Part B: | Part C: | Part D: | Part E: | Part F:
South Bay Pumping Plant | EC | /QUAL8.0.6/ck_01/EC//1DAY/20170718-21A+FROM-ALL/ | QUAL8.0.6 | ck_01 | EC |  | 1DAY | 20170718-21A+FROM-ALL
Check 2 | EC | /QUAL8.0.6/ck_02/EC//1DAY/20170718-21A+FROM-ALL/ | QUAL8.0.6 | ck_02 | EC |  | 1DAY | 20170718-21A+FROM-ALL
Santa Clara Tank Inflow | EC | /QUAL8.0.6/ck_613/EC//1DAY/20170718-21A+FROM-ALL/ | QUAL8.0.6 | ck_613 | EC |  | 1DAY | 20170718-21A+FROM-ALL
CA Aqueduct Inflow to O'Neill Forebay | EC | /QUAL8.0.6/ck_12/EC//1DAY/20170718-21A+FROM-ALL/ | QUAL8.0.6 | ck_12 | EC |  | 1DAY | 20170718-21A+FROM-ALL
O'Neill P/G Plant | EC | /QUAL8.0.6/ONEILLR/EC//1DAY/20170718-21A+FROM-ALL/ | QUAL8.0.6 | ONEILLR | EC |  | 1DAY | 20170718-21A+FROM-ALL
San Luis Reservoir | EC | /QUAL8.0.6/SANLUISR/EC//1DAY/20170718-21A+FROM-ALL/ | QUAL8.0.6 | SANLUISR | EC |  | 1DAY | 20170718-21A+FROM-ALL
O'Neill Forebay Outlet to CA Aqueduct | EC | /QUAL8.0.6/415_100/EC//1DAY/20170718-21A+FROM-ALL/ | QUAL8.0.6 | 415_100 | EC |  | 1DAY | 20170718-21A+FROM-ALL
check 13 | EC | /QUAL8.0.6/ck_13/EC//1DAY/20170718-21A+FROM-ALL/ | QUAL8.0.6 | ck_13 | EC |  | 1DAY | 20170718-21A+FROM-ALL
Check 21 | EC | /QUAL8.0.6/ck_21/EC//1DAY/20170718-21A+FROM-ALL/ | QUAL8.0.6 | ck_21 | EC |  | 1DAY | 20170718-21A+FROM-ALL
Check 22 | EC | /QUAL8.0.6/ck_22/EC//1DAY/20170718-21A+FROM-ALL/ | QUAL8.0.6 | ck_22 | EC |  | 1DAY | 20170718-21A+FROM-ALL
Check 23, Upstream of Semitropic Turn-ins | EC | /QUAL8.0.6/ck_23/EC//1DAY/20170718-21A+FROM-ALL/ | QUAL8.0.6 | ck_23 | EC |  | 1DAY | 20170718-21A+FROM-ALL
Check 25, Downstream of Semitropic Turnins | EC | /QUAL8.0.6/ck_25/EC//1DAY/20170718-21A+FROM-ALL/ | QUAL8.0.6 | ck_25 | EC |  | 1DAY | 20170718-21A+FROM-ALL
Check 27, Tupman Rd Bridge Upstream of CVC, KWB and Arvin-Edison Turn-ins | EC | /QUAL8.0.6/ck_27/EC//1DAY/20170718-21A+FROM-ALL/ | QUAL8.0.6 | ck_27 | EC |  | 1DAY | 20170718-21A+FROM-ALL
Check 29 | EC | /QUAL8.0.6/ck_29/EC//1DAY/20170718-21A+FROM-ALL/ | QUAL8.0.6 | ck_29 | EC |  | 1DAY | 20170718-21A+FROM-ALL
Check 41 | EC | /QUAL8.0.6/ck_41/EC//1DAY/20170718-21A+FROM-ALL/ | QUAL8.0.6 | ck_41 | EC |  | 1DAY | 20170718-21A+FROM-ALL
Check 66 | EC | /QUAL8.0.6/ck_66/EC//1DAY/20170718-21A+FROM-ALL/ | QUAL8.0.6 | ck_66 | EC |  | 1DAY | 20170718-21A+FROM-ALL
Pyramid Lake Inflow | EC | /QUAL8.0.6/ck_705/EC//1DAY/20170718-21A+FROM-ALL/ | QUAL8.0.6 | ck_705 | EC |  | 1DAY | 20170718-21A+FROM-ALL
South Bay Pumping Plant | BR | /QUAL8.0.6/ck_01/BR//1DAY/20170718-21A+FROM-ALL/ | QUAL8.0.6 | ck_01 | BR |  | 1DAY | 20170718-21A+FROM-ALL
Check 2 | BR | /QUAL8.0.6/ck_02/BR//1DAY/20170718-21A+FROM-ALL/ | QUAL8.0.6 | ck_02 | BR |  | 1DAY | 20170718-21A+FROM-ALL
Santa Clara Tank Inflow | BR | /QUAL8.0.6/ck_613/BR//1DAY/20170718-21A+FROM-ALL/ | QUAL8.0.6 | ck_613 | BR |  | 1DAY | 20170718-21A+FROM-ALL
CA Aqueduct Inflow to O'Neill Forebay | BR | /QUAL8.0.6/ck_12/BR//1DAY/20170718-21A+FROM-ALL/ | QUAL8.0.6 | ck_12 | BR |  | 1DAY | 20170718-21A+FROM-ALL
O'Neill P/G Plant | BR | /QUAL8.0.6/ONEILLR/BR//1DAY/20170718-21A+FROM-ALL/ | QUAL8.0.6 | ONEILLR | BR |  | 1DAY | 20170718-21A+FROM-ALL
San Luis Reservoir | BR | /QUAL8.0.6/SANLUISR/BR//1DAY/20170718-21A+FROM-ALL/ | QUAL8.0.6 | SANLUISR | BR |  | 1DAY | 20170718-21A+FROM-ALL
O'Neill Forebay Outlet to CA Aqueduct | BR | /QUAL8.0.6/415_100/BR//1DAY/20170718-21A+FROM-ALL/ | QUAL8.0.6 | 415_100 | BR |  | 1DAY | 20170718-21A+FROM-ALL
check 13 | BR | /QUAL8.0.6/ck_13/BR//1DAY/20170718-21A+FROM-ALL/ | QUAL8.0.6 | ck_13 | BR |  | 1DAY | 20170718-21A+FROM-ALL
Check 21 | BR | /QUAL8.0.6/ck_21/BR//1DAY/20170718-21A+FROM-ALL/ | QUAL8.0.6 | ck_21 | BR |  | 1DAY | 20170718-21A+FROM-ALL
Check 22 | BR | /QUAL8.0.6/ck_22/BR//1DAY/20170718-21A+FROM-ALL/ | QUAL8.0.6 | ck_22 | BR |  | 1DAY | 20170718-21A+FROM-ALL
Check 23, Upstream of Semitropic Turn-ins | BR | /QUAL8.0.6/ck_23/BR//1DAY/20170718-21A+FROM-ALL/ | QUAL8.0.6 | ck_23 | BR |  | 1DAY | 20170718-21A+FROM-ALL
Check 25, Downstream of Semitropic Turnins | BR | /QUAL8.0.6/ck_25/BR//1DAY/20170718-21A+FROM-ALL/ | QUAL8.0.6 | ck_25 | BR |  | 1DAY | 20170718-21A+FROM-ALL
Check 27, Tupman Rd Bridge Upstream of CVC, KWB and Arvin-Edison Turn-ins | BR | /QUAL8.0.6/ck_27/BR//1DAY/20170718-21A+FROM-ALL/ | QUAL8.0.6 | ck_27 | BR |  | 1DAY | 20170718-21A+FROM-ALL
Check 29 | BR | /QUAL8.0.6/ck_29/BR//1DAY/20170718-21A+FROM-ALL/ | QUAL8.0.6 | ck_29 | BR |  | 1DAY | 20170718-21A+FROM-ALL
Check 41 | BR | /QUAL8.0.6/ck_41/BR//1DAY/20170718-21A+FROM-ALL/ | QUAL8.0.6 | ck_41 | BR |  | 1DAY | 20170718-21A+FROM-ALL
Check 66 | BR | /QUAL8.0.6/ck_66/BR//1DAY/20170718-21A+FROM-ALL/ | QUAL8.0.6 | ck_66 | BR |  | 1DAY | 20170718-21A+FROM-ALL
Pyramid Lake Inflow | BR | /QUAL8.0.6/ck_705/BR//1DAY/20170718-21A+FROM-ALL/ | QUAL8.0.6 | ck_705 | BR |  | 1DAY | 20170718-21A+FROM-ALL
South Bay Pumping Plant | DOC | /QUAL8.0.6/ck_01/DOC//1DAY/20170718-21A+FROM-ALL/ | QUAL8.0.6 | ck_01 | DOC |  | 1DAY | 20170718-21A+FROM-ALL
Check 2 | DOC | /QUAL8.0.6/ck_02/DOC//1DAY/20170718-21A+FROM-ALL/ | QUAL8.0.6 | ck_02 | DOC |  | 1DAY | 20170718-21A+FROM-ALL
Santa Clara Tank Inflow | DOC | /QUAL8.0.6/ck_613/DOC//1DAY/20170718-21A+FROM-ALL/ | QUAL8.0.6 | ck_613 | DOC |  | 1DAY | 20170718-21A+FROM-ALL
CA Aqueduct Inflow to O'Neill Forebay | DOC | /QUAL8.0.6/ck_12/DOC//1DAY/20170718-21A+FROM-ALL/ | QUAL8.0.6 | ck_12 | DOC |  | 1DAY | 20170718-21A+FROM-ALL
O'Neill P/G Plant | DOC | /QUAL8.0.6/ONEILLR/DOC//1DAY/20170718-21A+FROM-ALL/ | QUAL8.0.6 | ONEILLR | DOC |  | 1DAY | 20170718-21A+FROM-ALL
San Luis Reservoir | DOC | /QUAL8.0.6/SANLUISR/DOC//1DAY/20170718-21A+FROM-ALL/ | QUAL8.0.6 | SANLUISR | DOC |  | 1DAY | 20170718-21A+FROM-ALL
O'Neill Forebay Outlet to CA Aqueduct | DOC | /QUAL8.0.6/415_100/DOC//1DAY/20170718-21A+FROM-ALL/ | QUAL8.0.6 | 415_100 | DOC |  | 1DAY | 20170718-21A+FROM-ALL
check 13 | DOC | /QUAL8.0.6/ck_13/DOC//1DAY/20170718-21A+FROM-ALL/ | QUAL8.0.6 | ck_13 | DOC |  | 1DAY | 20170718-21A+FROM-ALL
Check 21 | DOC | /QUAL8.0.6/ck_21/DOC//1DAY/20170718-21A+FROM-ALL/ | QUAL8.0.6 | ck_21 | DOC |  | 1DAY | 20170718-21A+FROM-ALL
Check 22 | DOC | /QUAL8.0.6/ck_22/DOC//1DAY/20170718-21A+FROM-ALL/ | QUAL8.0.6 | ck_22 | DOC |  | 1DAY | 20170718-21A+FROM-ALL
Check 23, Upstream of Semitropic Turn-ins | DOC | /QUAL8.0.6/ck_23/DOC//1DAY/20170718-21A+FROM-ALL/ | QUAL8.0.6 | ck_23 | DOC |  | 1DAY | 20170718-21A+FROM-ALL
Check 25, Downstream of Semitropic Turnins | DOC | /QUAL8.0.6/ck_25/DOC//1DAY/20170718-21A+FROM-ALL/ | QUAL8.0.6 | ck_25 | DOC |  | 1DAY | 20170718-21A+FROM-ALL
Check 27, Tupman Rd Bridge Upstream of CVC, KWB and Arvin-Edison Turn-ins | DOC | /QUAL8.0.6/ck_27/DOC//1DAY/20170718-21A+FROM-ALL/ | QUAL8.0.6 | ck_27 | DOC |  | 1DAY | 20170718-21A+FROM-ALL
Check 29 | DOC | /QUAL8.0.6/ck_29/DOC//1DAY/20170718-21A+FROM-ALL/ | QUAL8.0.6 | ck_29 | DOC |  | 1DAY | 20170718-21A+FROM-ALL
Check 41 | DOC | /QUAL8.0.6/ck_41/DOC//1DAY/20170718-21A+FROM-ALL/ | QUAL8.0.6 | ck_41 | DOC |  | 1DAY | 20170718-21A+FROM-ALL
Check 66 | DOC | /QUAL8.0.6/ck_66/DOC//1DAY/20170718-21A+FROM-ALL/ | QUAL8.0.6 | ck_66 | DOC |  | 1DAY | 20170718-21A+FROM-ALL
Pyramid Lake Inflow | DOC | /QUAL8.0.6/ck_705/DOC//1DAY/20170718-21A+FROM-ALL/ | QUAL8.0.6 | ck_705 | DOC |  | 1DAY | 20170718-21A+FROM-ALL
Note on A3: open dss file, may have a different file name though
Note on B1: Delete "Retrieve TS". Retrieve from DSM2 output dss file the data with these groups then copy the new "Retrieved TS" data to another worksheet

## Macro
Start Date | 2017-07-10
End Date | 2017-08-06
Legend Name for Scenario | A | Base Case
Legend Name for Scenario |  | Alternate 1
Legend Name for Scenario |  | Alternate 2
Legend Name for Scenario |  | Alternate 3
Chart | Base Chart Title | EC Column | Br Column | DOC Column
1 | at South Bay Pumping Plant | C | T | AK
2 | at Check 2 | D | U | AL
3 | at Check Santa Clara Tank Inflow | E | V | AM
4 | at Check 12 | F | W | AN
5 | at O'Neill Reservoir | G | X | AO
6 | at San Luis Reservoir | H | Y | AP
7 | at Check 13 | J | AA | AR
8 | at Check 21 | K | AB | AS
9 | at Check 23 | M | AD | AU
10 | at Check 25 | N | AE | AV
11 | at Check 27 | O | AF | AW
12 | at Check 29 | P | AG | AX
13 | at Check 41 | Q | AH | AY
14 | at Check 66 | R | AI | AZ
15 | at Pyramid Lake Inflow | S | AJ | BA
Generate Report

## Retrieved TS
Part A: |  | QUAL8.0.6 | QUAL8.0.6 | QUAL8.0.6 | QUAL8.0.6 | QUAL8.0.6 | QUAL8.0.6 | QUAL8.0.6 | QUAL8.0.6 | QUAL8.0.6 | QUAL8.0.6 | QUAL8.0.6 | QUAL8.0.6 | QUAL8.0.6 | QUAL8.0.6 | QUAL8.0.6 | QUAL8.0.6 | QUAL8.0.6 | QUAL8.0.6 | QUAL8.0.6 | QUAL8.0.6 | QUAL8.0.6 | QUAL8.0.6 | QUAL8.0.6 | QUAL8.0.6 | QUAL8.0.6 | QUAL8.0.6 | QUAL8.0.6 | QUAL8.0.6 | QUAL8.0.6 | QUAL8.0.6 | QUAL8.0.6 | QUAL8.0.6 | QUAL8.0.6 | QUAL8.0.6 | QUAL8.0.6 | QUAL8.0.6 | QUAL8.0.6 | QUAL8.0.6 | QUAL8.0.6 | QUAL8.0.6 | QUAL8.0.6 | QUAL8.0.6 | QUAL8.0.6 | QUAL8.0.6 | QUAL8.0.6 | QUAL8.0.6 | QUAL8.0.6 | QUAL8.0.6 | QUAL8.0.6 | QUAL8.0.6 | QUAL8.0.6
Part B: |  | ck_01 | ck_02 | ck_613 | ck_12 | ONEILLR | SANLUISR | 415_100 | ck_13 | ck_21 | ck_22 | ck_23 | ck_25 | ck_27 | ck_29 | ck_41 | ck_66 | ck_705 | ck_01 | ck_02 | ck_613 | ck_12 | ONEILLR | SANLUISR | 415_100 | ck_13 | ck_21 | ck_22 | ck_23 | ck_25 | ck_27 | ck_29 | ck_41 | ck_66 | ck_705 | ck_01 | ck_02 | ck_613 | ck_12 | ONEILLR | SANLUISR | 415_100 | ck_13 | ck_21 | ck_22 | ck_23 | ck_25 | ck_27 | ck_29 | ck_41 | ck_66 | ck_705
Part C: |  | EC | EC | EC | EC | EC | EC | EC | EC | EC | EC | EC | EC | EC | EC | EC | EC | EC | BR | BR | BR | BR | BR | BR | BR | BR | BR | BR | BR | BR | BR | BR | BR | BR | BR | DOC | DOC | DOC | DOC | DOC | DOC | DOC | DOC | DOC | DOC | DOC | DOC | DOC | DOC | DOC | DOC | DOC
Part D:
Part E: |  | 1DAY | 1DAY | 1DAY | 1DAY | 1DAY | 1DAY | 1DAY | 1DAY | 1DAY | 1DAY | 1DAY | 1DAY | 1DAY | 1DAY | 1DAY | 1DAY | 1DAY | 1DAY | 1DAY | 1DAY | 1DAY | 1DAY | 1DAY | 1DAY | 1DAY | 1DAY | 1DAY | 1DAY | 1DAY | 1DAY | 1DAY | 1DAY | 1DAY | 1DAY | 1DAY | 1DAY | 1DAY | 1DAY | 1DAY | 1DAY | 1DAY | 1DAY | 1DAY | 1DAY | 1DAY | 1DAY | 1DAY | 1DAY | 1DAY | 1DAY | 1DAY
Part F: |  | 20170718-21A+FROM-ALL | 20170718-21A+FROM-ALL | 20170718-21A+FROM-ALL | 20170718-21A+FROM-ALL | 20170718-21A+FROM-ALL | 20170718-21A+FROM-ALL | 20170718-21A+FROM-ALL | 20170718-21A+FROM-ALL | 20170718-21A+FROM-ALL | 20170718-21A+FROM-ALL | 20170718-21A+FROM-ALL | 20170718-21A+FROM-ALL | 20170718-21A+FROM-ALL | 20170718-21A+FROM-ALL | 20170718-21A+FROM-ALL | 20170718-21A+FROM-ALL | 20170718-21A+FROM-ALL | 20170718-21A+FROM-ALL | 20170718-21A+FROM-ALL | 20170718-21A+FROM-ALL | 20170718-21A+FROM-ALL | 20170718-21A+FROM-ALL | 20170718-21A+FROM-ALL | 20170718-21A+FROM-ALL | 20170718-21A+FROM-ALL | 20170718-21A+FROM-ALL | 20170718-21A+FROM-ALL | 20170718-21A+FROM-ALL | 20170718-21A+FROM-ALL | 20170718-21A+FROM-ALL | 20170718-21A+FROM-ALL | 20170718-21A+FROM-ALL | 20170718-21A+FROM-ALL | 20170718-21A+FROM-ALL | 20170718-21A+FROM-ALL | 20170718-21A+FROM-ALL | 20170718-21A+FROM-ALL | 20170718-21A+FROM-ALL | 20170718-21A+FROM-ALL | 20170718-21A+FROM-ALL | 20170718-21A+FROM-ALL | 20170718-21A+FROM-ALL | 20170718-21A+FROM-ALL | 20170718-21A+FROM-ALL | 20170718-21A+FROM-ALL | 20170718-21A+FROM-ALL | 20170718-21A+FROM-ALL | 20170718-21A+FROM-ALL | 20170718-21A+FROM-ALL | 20170718-21A+FROM-ALL | 20170718-21A+FROM-ALL
Beg. Date: |  | 2017-07-10 | 2017-07-10 | 2017-07-10 | 2017-07-10 | 2017-07-10 | 2017-07-10 | 2017-07-10 | 2017-07-10 | 2017-07-10 | 2017-07-10 | 2017-07-10 | 2017-07-10 | 2017-07-10 | 2017-07-10 | 2017-07-10 | 2017-07-10 | 2017-07-10 | 2017-07-10 | 2017-07-10 | 2017-07-10 | 2017-07-10 | 2017-07-10 | 2017-07-10 | 2017-07-10 | 2017-07-10 | 2017-07-10 | 2017-07-10 | 2017-07-10 | 2017-07-10 | 2017-07-10 | 2017-07-10 | 2017-07-10 | 2017-07-10 | 2017-07-10 | 2017-07-10 | 2017-07-10 | 2017-07-10 | 2017-07-10 | 2017-07-10 | 2017-07-10 | 2017-07-10 | 2017-07-10 | 2017-07-10 | 2017-07-10 | 2017-07-10 | 2017-07-10 | 2017-07-10 | 2017-07-10 | 2017-07-10 | 2017-07-10 | 2017-07-10
Beg. Time: |  | 2400 | 2400 | 2400 | 2400 | 2400 | 2400 | 2400 | 2400 | 2400 | 2400 | 2400 | 2400 | 2400 | 2400 | 2400 | 2400 | 2400 | 2400 | 2400 | 2400 | 2400 | 2400 | 2400 | 2400 | 2400 | 2400 | 2400 | 2400 | 2400 | 2400 | 2400 | 2400 | 2400 | 2400 | 2400 | 2400 | 2400 | 2400 | 2400 | 2400 | 2400 | 2400 | 2400 | 2400 | 2400 | 2400 | 2400 | 2400 | 2400 | 2400 | 2400
End Date: |  | 2017-08-06 | 2017-08-06 | 2017-08-06 | 2017-08-06 | 2017-08-06 | 2017-08-06 | 2017-08-06 | 2017-08-06 | 2017-08-06 | 2017-08-06 | 2017-08-06 | 2017-08-06 | 2017-08-06 | 2017-08-06 | 2017-08-06 | 2017-08-06 | 2017-08-06 | 2017-08-06 | 2017-08-06 | 2017-08-06 | 2017-08-06 | 2017-08-06 | 2017-08-06 | 2017-08-06 | 2017-08-06 | 2017-08-06 | 2017-08-06 | 2017-08-06 | 2017-08-06 | 2017-08-06 | 2017-08-06 | 2017-08-06 | 2017-08-06 | 2017-08-06 | 2017-08-06 | 2017-08-06 | 2017-08-06 | 2017-08-06 | 2017-08-06 | 2017-08-06 | 2017-08-06 | 2017-08-06 | 2017-08-06 | 2017-08-06 | 2017-08-06 | 2017-08-06 | 2017-08-06 | 2017-08-06 | 2017-08-06 | 2017-08-06 | 2017-08-06
End Time: |  | 2400 | 2400 | 2400 | 2400 | 2400 | 2400 | 2400 | 2400 | 2400 | 2400 | 2400 | 2400 | 2400 | 2400 | 2400 | 2400 | 2400 | 2400 | 2400 | 2400 | 2400 | 2400 | 2400 | 2400 | 2400 | 2400 | 2400 | 2400 | 2400 | 2400 | 2400 | 2400 | 2400 | 2400 | 2400 | 2400 | 2400 | 2400 | 2400 | 2400 | 2400 | 2400 | 2400 | 2400 | 2400 | 2400 | 2400 | 2400 | 2400 | 2400 | 2400
Units: |  | UMHOS/CM | UMHOS/CM | UMHOS/CM | UMHOS/CM | UMHOS/CM | UMHOS/CM | UMHOS/CM | UMHOS/CM | UMHOS/CM | UMHOS/CM | UMHOS/CM | UMHOS/CM | UMHOS/CM | UMHOS/CM | UMHOS/CM | UMHOS/CM | UMHOS/CM
Data Type: | Index | INST-VAL | INST-VAL | INST-VAL | INST-VAL | INST-VAL | INST-VAL | INST-VAL | INST-VAL | INST-VAL | INST-VAL | INST-VAL | INST-VAL | INST-VAL | INST-VAL | INST-VAL | INST-VAL | INST-VAL | INST-VAL | INST-VAL | INST-VAL | INST-VAL | INST-VAL | INST-VAL | INST-VAL | INST-VAL | INST-VAL | INST-VAL | INST-VAL | INST-VAL | INST-VAL | INST-VAL | INST-VAL | INST-VAL | INST-VAL | INST-VAL | INST-VAL | INST-VAL | INST-VAL | INST-VAL | INST-VAL | INST-VAL | INST-VAL | INST-VAL | INST-VAL | INST-VAL | INST-VAL | INST-VAL | INST-VAL | INST-VAL | INST-VAL | INST-VAL
| 2017-07-10 | 147 | 147 | 136 | 140 | 160 | 385 | 163 | 163 | 172 | 167 | 160 | 144 | 131 | 120 | 94.4 | 110 | 123 | 0.0739 | 0.07398 | 0.06421 | 0.07015 | 0.08311 | 0.218 | 0.08493 | 0.08493 | 0.09083 | 0.08782 | 0.08358 | 0.07437 | 0.06641 | 0.06012 | 0.04486 | 0.0522 | 0.05853 | 2.99 | 2.99 | 2.8 | 2.86 | 2.95 | 3.15 | 2.96 | 2.96 | 2.98 | 2.98 | 2.97 | 2.96 | 2.95 | 2.94 | 2.91 | 2.85 | 2.96
| 2017-07-11 | 132.6354 | 132.6356 | 140.7621 | 146.9882 | 155.3071 | 384.9979 | 155.3646 | 157.541 | 182.6392 | 183.4333 | 180.169 | 168.4186 | 159.6862 | 148.7836 | 102.1306 | 104.9199 | 119.321 | 0.065915 | 0.065915 | 0.070433 | 0.07398 | 0.079897 | 0.218 | 0.079942 | 0.081471 | 0.096832 | 0.097657 | 0.095481 | 0.088672 | 0.08343 | 0.077269 | 0.049214 | 0.048762 | 0.056934 | 2.9776 | 2.9776 | 2.8728 | 2.9899 | 2.9367 | 3.15 | 2.9362 | 2.9379 | 2.9891 | 2.99 | 2.9882 | 2.9799 | 2.9697 | 2.9599 | 2.9198 | 2.8811 | 2.9494
| 2017-07-12 | 144.526 | 144.526 | 146.4728 | 132.6736 | 157.4388 | 384.9979 | 157.4723 | 156.9639 | 165.0594 | 171.6376 | 176.6812 | 183.3708 | 180.6137 | 173.4107 | 129.416 | 97.231 | 115.4225 | 0.072478 | 0.072478 | 0.073633 | 0.065915 | 0.080904 | 0.218 | 0.080927 | 0.080744 | 0.086096 | 0.090147 | 0.093095 | 0.097477 | 0.09578 | 0.091621 | 0.065407 | 0.045974 | 0.055067 | 2.9825 | 2.9825 | 2.9896 | 2.9776 | 2.9554 | 3.15 | 2.955 | 2.946 | 2.9637 | 2.9776 | 2.9801 | 2.9898 | 2.9886 | 2.9803 | 2.9459 | 2.9134 | 2.9417
| 2017-07-13 | 145.2411 | 145.2411 | 132.6561 | 144.501 | 171.7307 | 384.9979 | 171.4704 | 163.2951 | 156.46 | 157.6003 | 159.4002 | 164.3431 | 172.5117 | 179.5329 | 155.6631 | 94.6449 | 113.9792 | 0.072873 | 0.072873 | 0.065915 | 0.072478 | 0.08941 | 0.218 | 0.089257 | 0.08441 | 0.080664 | 0.081429 | 0.08258 | 0.085659 | 0.09066 | 0.094859 | 0.0812 | 0.045019 | 0.054556 | 3.1365 | 3.1365 | 2.9776 | 2.9825 | 2.978 | 3.15 | 2.9776 | 2.9652 | 2.9343 | 2.9376 | 2.9454 | 2.9622 | 2.9779 | 2.9834 | 2.9649 | 2.91 | 2.9344
| 2017-07-14 | 141.7277 | 141.7277 | 144.5963 | 145.24 | 164.5822 | 384.9979 | 164.6423 | 168.722 | 157.3625 | 156.7157 | 156.0289 | 156.086 | 157.2702 | 159.2905 | 182.2998 | 97.5146 | 116.103 | 0.070934 | 0.070934 | 0.07248 | 0.072873 | 0.084918 | 0.218 | 0.084956 | 0.087532 | 0.080981 | 0.08063 | 0.080252 | 0.080376 | 0.08119 | 0.082465 | 0.096929 | 0.046521 | 0.056132 | 4.0245 | 4.0245 | 2.9977 | 3.1363 | 2.9954 | 3.15 | 2.9949 | 2.9787 | 2.949 | 2.9446 | 2.9403 | 2.9345 | 2.9362 | 2.9447 | 2.9896 | 2.9121 | 2.9358
| 2017-07-15 | 152.2084 | 152.2083 | 145.0427 | 141.7334 | 172.0717 | 384.9979 | 171.9754 | 167.6845 | 164.6655 | 161.5418 | 158.8414 | 157.4957 | 156.9048 | 156.083 | 163.0902 | 120.4664 | 122.9362 | 0.076719 | 0.076719 | 0.072798 | 0.070934 | 0.089296 | 0.218 | 0.089239 | 0.086734 | 0.085225 | 0.083349 | 0.081719 | 0.081046 | 0.080722 | 0.080272 | 0.084939 | 0.060201 | 0.060447 | 3.4766 | 3.4766 | 3.1866 | 4.023 | 3.1342 | 3.15 | 3.1287 | 3.0164 | 2.9674 | 2.9622 | 2.957 | 2.9503 | 2.9456 | 2.9404 | 2.9587 | 2.9374 | 2.9412
| 2017-07-16 | 156.3768 | 156.3767 | 141.7714 | 152.1157 | 176.7348 | 384.9979 | 176.5149 | 173.2063 | 168.5135 | 170.0308 | 170.1211 | 165.5892 | 161.9322 | 158.8998 | 155.8638 | 167.4809 | 133.4996 | 0.07902 | 0.07902 | 0.070938 | 0.076708 | 0.092027 | 0.218 | 0.091901 | 0.089945 | 0.087382 | 0.088389 | 0.088494 | 0.085772 | 0.083586 | 0.081709 | 0.080144 | 0.088086 | 0.066932 | 2.7088 | 2.7089 | 4.0222 | 3.4815 | 3.3269 | 3.15 | 3.3245 | 3.2043 | 2.9791 | 2.9782 | 2.9762 | 2.9689 | 2.9629 | 2.957 | 2.9361 | 2.9779 | 2.9493
| 2017-07-17 | 151.2477 | 151.2477 | 152.3682 | 156.3328 | 171.2142 | 384.4168 | 171.2563 | 174.8108 | 167.3018 | 165.7373 | 165.8355 | 168.3272 | 170.0488 | 169.757 | 157.7059 | 173.7175 | 139.0406 | 0.076189 | 0.076189 | 0.076777 | 0.079019 | 0.088528 | 0.21765 | 0.088555 | 0.0908 | 0.086504 | 0.085545 | 0.085655 | 0.087266 | 0.088431 | 0.088317 | 0.081066 | 0.091379 | 0.070271 | 2.807 | 2.807 | 3.4472 | 2.7169 | 3.3251 | 3.1505 | 3.327 | 3.3455 | 3.014 | 3.0001 | 2.9889 | 2.9794 | 2.978 | 2.9756 | 2.9524 | 2.9777 | 2.9481
| 2017-07-18 | 151.4846 | 151.4846 | 212.5691 | 151.2933 | 167.4729 | 383.9949 | 167.5789 | 170.873 | 172.9384 | 171.7685 | 170.5377 | 167.6895 | 165.8299 | 166.0359 | 166.4475 | 157.0096 | 142.0609 | 0.076319 | 0.076319 | 0.068952 | 0.076189 | 0.08611 | 0.21739 | 0.086176 | 0.088322 | 0.089821 | 0.089137 | 0.088403 | 0.086734 | 0.085566 | 0.085776 | 0.086276 | 0.08105 | 0.072076 | 2.7655 | 2.7655 | 2.031 | 2.8062 | 3.1761 | 3.1507 | 3.1791 | 3.309 | 3.1882 | 3.1229 | 3.0707 | 3.0179 | 3.0002 | 2.9877 | 2.9702 | 2.936 | 2.9443
| 2017-07-19 | 155.6808 | 155.6808 | 338.0298 | 151.482 | 163.7963 | 383.5582 | 163.8853 | 166.923 | 175.9039 | 175.6058 | 174.6642 | 172.863 | 171.3795 | 169.8658 | 168.373 | 157.0299 | 144.9784 | 0.078636 | 0.078636 | 0.046727 | 0.076319 | 0.083816 | 0.21713 | 0.083871 | 0.085767 | 0.091581 | 0.091392 | 0.090812 | 0.08976 | 0.088907 | 0.088019 | 0.087329 | 0.080791 | 0.073757 | 2.7827 | 2.7827 | 0.51413 | 2.7659 | 3.0662 | 3.1507 | 3.0692 | 3.1601 | 3.3293 | 3.3093 | 3.2772 | 3.1839 | 3.105 | 3.0522 | 2.9795 | 2.9467 | 2.9437
| 2017-07-20 | 160.1292 | 160.1291 | 336.6007 | 155.6654 | 161.4078 | 383.1267 | 161.436 | 163.3014 | 172.0545 | 173.1407 | 174.2843 | 175.8799 | 175.1388 | 173.8662 | 166.2373 | 160.5944 | 148.8173 | 0.081091 | 0.081091 | 0.046865 | 0.078636 | 0.082303 | 0.21686 | 0.082322 | 0.083528 | 0.089063 | 0.089764 | 0.090495 | 0.091603 | 0.091102 | 0.090357 | 0.085777 | 0.082698 | 0.075994 | 3.0687 | 3.0687 | 0.53253 | 2.7827 | 2.9753 | 3.1504 | 2.9769 | 3.0494 | 3.3459 | 3.3556 | 3.3497 | 3.3267 | 3.294 | 3.24 | 3.0042 | 2.9603 | 2.9485
| 2017-07-21 | 164.5822 | 164.5822 | 336.6198 | 160.1136 | 160.7528 | 382.6907 | 160.7428 | 161.29 | 168.2731 | 169.3497 | 170.3406 | 172.2147 | 173.7433 | 175.2822 | 170.5297 | 168.5694 | 152.023 | 0.083549 | 0.083549 | 0.046863 | 0.081091 | 0.081803 | 0.2166 | 0.081801 | 0.082211 | 0.086618 | 0.087329 | 0.087972 | 0.089172 | 0.090136 | 0.091158 | 0.088402 | 0.087579 | 0.077872 | 3.7341 | 3.7341 | 0.53171 | 3.0677 | 2.9462 | 3.15 | 2.9451 | 2.9692 | 3.202 | 3.2421 | 3.2848 | 3.3478 | 3.3531 | 3.3394 | 3.0729 | 2.9737 | 2.9541
| 2017-07-22 | 170.2913 | 170.2913 | 336.7356 | 164.5666 | 161.4589 | 382.2536 | 161.3967 | 160.7914 | 164.4926 | 165.4843 | 166.4541 | 168.4731 | 169.9031 | 171.332 | 174.0118 | 169.351 | 154.5895 | 0.086701 | 0.086701 | 0.046912 | 0.083549 | 0.082092 | 0.21633 | 0.082061 | 0.08181 | 0.084258 | 0.084857 | 0.085481 | 0.086752 | 0.08768 | 0.088618 | 0.090413 | 0.088011 | 0.07928 | 3.7167 | 3.7167 | 0.52516 | 3.7318 | 3.0382 | 3.1497 | 3.0292 | 2.95 | 3.0883 | 3.1183 | 3.1466 | 3.2093 | 3.2658 | 3.3237 | 3.2465 | 2.9785 | 2.9633
| 2017-07-23 | 173.3827 | 173.3827 | 337.4591 | 170.2713 | 163.3379 | 381.7323 | 163.2552 | 161.5556 | 161.8277 | 162.4577 | 163.1758 | 164.8031 | 166.1644 | 167.6274 | 174.8463 | 167.1839 | 157.2521 | 0.088407 | 0.088407 | 0.047324 | 0.086701 | 0.083056 | 0.21602 | 0.083012 | 0.08214 | 0.082551 | 0.082952 | 0.083427 | 0.084436 | 0.085298 | 0.086221 | 0.090891 | 0.086541 | 0.080833 | 3.7063 | 3.7063 | 0.53055 | 3.7167 | 3.2359 | 3.1496 | 3.2307 | 3.0523 | 2.9951 | 3.02 | 3.045 | 3.0978 | 3.1381 | 3.1817 | 3.3439 | 2.9824 | 2.9832
| 2017-07-24 | 176.1948 | 176.1948 | 338.3336 | 173.3719 | 166.011 | 381.3196 | 165.9523 | 163.6576 | 160.7685 | 160.9367 | 161.2261 | 161.993 | 162.9332 | 164.0981 | 171.8695 | 165.8919 | 160.1872 | 0.08996 | 0.08996 | 0.04781 | 0.088407 | 0.084478 | 0.21577 | 0.084447 | 0.08324 | 0.081809 | 0.081945 | 0.082161 | 0.082644 | 0.083273 | 0.084012 | 0.088954 | 0.085508 | 0.082503 | 3.6609 | 3.6609 | 0.58992 | 3.7063 | 3.3821 | 3.15 | 3.3796 | 3.2552 | 2.944 | 2.951 | 2.9658 | 3.0018 | 3.0367 | 3.0755 | 3.3387 | 2.9973 | 3.0287
| 2017-07-25 | 179.6433 | 179.6433 | 339.2204 | 176.185 | 168.7876 | 380.9104 | 168.7289 | 166.4364 | 161.1524 | 160.9274 | 160.8181 | 160.7921 | 161.0817 | 161.5181 | 167.9514 | 168.1922 | 162.7044 | 0.091863 | 0.091863 | 0.048294 | 0.08996 | 0.085973 | 0.21552 | 0.085941 | 0.084708 | 0.081922 | 0.081836 | 0.081816 | 0.081821 | 0.082047 | 0.082343 | 0.086446 | 0.087004 | 0.08395 | 3.696 | 3.696 | 0.70386 | 3.661 | 3.487 | 3.1505 | 3.4854 | 3.4004 | 2.995 | 2.9654 | 2.9528 | 2.9449 | 2.9584 | 2.9804 | 3.1924 | 3.0253 | 3.0828
| 2017-07-26 | 183.0098 | 183.0098 | 340.2084 | 179.6313 | 171.6685 | 380.4385 | 171.5674 | 169.162 | 162.8132 | 162.2443 | 161.7872 | 161.1123 | 160.8624 | 160.7691 | 163.7699 | 172.09 | 164.2344 | 0.093721 | 0.093721 | 0.048843 | 0.091863 | 0.087535 | 0.21523 | 0.08748 | 0.086144 | 0.082752 | 0.082463 | 0.082252 | 0.081899 | 0.081825 | 0.0818 | 0.083803 | 0.089289 | 0.084788 | 3.7547 | 3.7547 | 0.70496 | 3.6959 | 3.5606 | 3.1514 | 3.5584 | 3.4973 | 3.1967 | 3.1434 | 3.085 | 2.9897 | 2.9578 | 2.9465 | 3.0646 | 3.143 | 3.124
| 2017-07-27 | 185.6638 | 185.6637 | 339.9989 | 182.998 | 174.6479 | 379.9767 | 174.4973 | 171.9926 | 165.3177 | 164.6255 | 163.9144 | 162.6488 | 161.9073 | 161.3461 | 161.5159 | 175.5429 | 164.8549 | 0.095186 | 0.095186 | 0.049385 | 0.093721 | 0.089159 | 0.21494 | 0.089076 | 0.087703 | 0.084113 | 0.083732 | 0.083362 | 0.082664 | 0.082312 | 0.082022 | 0.082326 | 0.091477 | 0.085058 | 3.8101 | 3.8101 | 0.71727 | 3.7546 | 3.6221 | 3.1523 | 3.6192 | 3.5674 | 3.3494 | 3.3131 | 3.2707 | 3.1824 | 3.1009 | 3.0225 | 2.9801 | 3.313 | 3.1356
| 2017-07-28 | 187.9279 | 187.9279 | 338.6173 | 185.6545 | 177.632 | 379.4709 | 177.5218 | 174.7678 | 167.8794 | 167.1789 | 166.4549 | 165.0602 | 164.0754 | 163.08 | 160.7773 | 172.9337 | 164.6796 | 0.096436 | 0.096436 | 0.050187 | 0.095186 | 0.090792 | 0.21463 | 0.090731 | 0.089228 | 0.085484 | 0.0851 | 0.084711 | 0.083956 | 0.083451 | 0.082907 | 0.0818 | 0.08966 | 0.084846 | 3.855 | 3.855 | 0.74538 | 3.81 | 3.6791 | 3.1536 | 3.677 | 3.6244 | 3.4581 | 3.4317 | 3.401 | 3.3363 | 3.2804 | 3.2155 | 2.9471 | 3.35 | 3.1237
| 2017-07-29 | 190.0153 | 190.0153 | 339.2671 | 187.92 | 180.443 | 379.0505 | 180.3462 | 177.939 | 170.68 | 169.8725 | 169.1338 | 167.6748 | 166.6339 | 165.5665 | 161.1629 | 169.1293 | 164.1376 | 0.097588 | 0.097588 | 0.050556 | 0.096436 | 0.092333 | 0.21438 | 0.09228 | 0.090972 | 0.086989 | 0.086563 | 0.086162 | 0.085377 | 0.084814 | 0.084244 | 0.081927 | 0.087237 | 0.084417 | 3.8047 | 3.8047 | 0.75229 | 3.8549 | 3.7311 | 3.1547 | 3.7293 | 3.6847 | 3.5374 | 3.5167 | 3.4963 | 3.4506 | 3.4087 | 3.361 | 2.9967 | 3.2355 | 3.0989
| 2017-07-30 | 191.8212 | 191.8212 | 339.9406 | 190.008 | 183.0638 | 378.6415 | 182.9728 | 180.7311 | 173.7222 | 172.8436 | 172.0505 | 170.5152 | 169.4032 | 168.3346 | 162.7976 | 165.7045 | 163.5773 | 0.098585 | 0.098585 | 0.050928 | 0.097588 | 0.093772 | 0.21413 | 0.093722 | 0.092508 | 0.088633 | 0.088184 | 0.087738 | 0.086901 | 0.086312 | 0.085722 | 0.082734 | 0.08503 | 0.083975 | 3.7665 | 3.7665 | 0.7639 | 3.8048 | 3.7719 | 3.156 | 3.771 | 3.7365 | 3.6036 | 3.5854 | 3.5685 | 3.5332 | 3.5038 | 3.4726 | 3.1931 | 3.1245 | 3.0737
| 2017-07-31 | 193.8486 | 193.8486 | 340.5069 | 191.8149 | 335.7785 | 378.6399 | 335.3695 | 322.8116 | 184.8506 | 180.2601 | 178.3985 | 175.3318 | 173.6016 | 172.2492 | 165.9364 | 164.0595 | 163.1727 | 0.099704 | 0.099704 | 0.051239 | 0.098585 | 0.18767 | 0.21412 | 0.18742 | 0.1797 | 0.094915 | 0.092178 | 0.091184 | 0.089509 | 0.088559 | 0.087844 | 0.084425 | 0.083987 | 0.083626 | 3.6428 | 3.6428 | 0.77556 | 3.7666 | 3.3029 | 3.156 | 3.3042 | 3.3435 | 3.7485 | 3.7261 | 3.6932 | 3.6351 | 3.601 | 3.5728 | 3.3778 | 3.0737 | 3.0624
| 2017-08-01 | 195.6676 | 195.6676 | 340.9614 | 193.8416 | 296.1823 | 378.5104 | 296.5301 | 333.9604 | 292.4092 | 280.7944 | 266.8877 | 236.6587 | 213.9432 | 193.4061 | 174.0792 | 161.1743 | 163.137 | 0.10071 | 0.10071 | 0.05149 | 0.099704 | 0.16314 | 0.21404 | 0.16335 | 0.18656 | 0.16104 | 0.15394 | 0.14538 | 0.12678 | 0.11276 | 0.1001 | 0.08881 | 0.082092 | 0.08349 | 3.5899 | 3.5899 | 0.78267 | 3.6431 | 3.4421 | 3.1564 | 3.441 | 3.3091 | 3.4373 | 3.4728 | 3.5154 | 3.6079 | 3.6763 | 3.7309 | 3.6104 | 2.963 | 3.0858
| 2017-08-02 | 197.0397 | 197.0397 | 342.7967 | 195.6613 | 268.0037 | 378.3145 | 268.9041 | 295.9857 | 319.6613 | 315.1359 | 309.5027 | 297.1477 | 286.7404 | 274.6759 | 197.4557 | 168.6288 | 163.7429 | 0.10147 | 0.10147 | 0.051289 | 0.10071 | 0.14564 | 0.21392 | 0.1462 | 0.16302 | 0.17778 | 0.17499 | 0.17154 | 0.16398 | 0.15762 | 0.15021 | 0.10259 | 0.085861 | 0.083721 | 3.5872 | 3.5872 | 0.7451 | 3.59 | 3.5279 | 3.1571 | 3.5257 | 3.4428 | 3.3533 | 3.3674 | 3.3848 | 3.4227 | 3.4546 | 3.4915 | 3.7205 | 3.4776 | 3.1389
| 2017-08-03 | 197.6287 | 197.6287 | 341.5319 | 197.0349 | 248.1397 | 378.0705 | 248.312 | 265.9667 | 331.6644 | 329.2508 | 326.2463 | 320.2288 | 315.177 | 309.2332 | 268.9842 | 178.988 | 165.8632 | 0.10179 | 0.10179 | 0.052007 | 0.10147 | 0.13327 | 0.21377 | 0.13338 | 0.14437 | 0.18516 | 0.18368 | 0.18183 | 0.17813 | 0.17502 | 0.17138 | 0.14669 | 0.091442 | 0.084759 | 3.6492 | 3.6492 | 0.76811 | 3.5872 | 3.5742 | 3.1579 | 3.5738 | 3.5325 | 3.3157 | 3.3233 | 3.3327 | 3.3515 | 3.3672 | 3.3856 | 3.509 | 3.7012 | 3.2261
| 2017-08-04 | 198.5637 | 198.5637 | 341.9276 | 197.6267 | 234.1154 | 377.7922 | 234.3455 | 245.6783 | 310.885 | 324.3863 | 332.33 | 331.5472 | 328.694 | 325.2459 | 304.156 | 219.3945 | 173.2129 | 0.10231 | 0.10231 | 0.05224 | 0.10179 | 0.12452 | 0.2136 | 0.12467 | 0.13175 | 0.17225 | 0.18062 | 0.18556 | 0.1851 | 0.18334 | 0.18119 | 0.16827 | 0.11614 | 0.089044 | 3.7581 | 3.7581 | 0.74494 | 3.649 | 3.6108 | 3.1588 | 3.61 | 3.5797 | 3.3934 | 3.345 | 3.3151 | 3.3161 | 3.325 | 3.3358 | 3.4012 | 3.6596 | 3.3013
| 2017-08-05 | 199.8117 | 199.8117 | 342.2713 | 198.5605 | 224.175 | 377.4872 | 224.4099 | 232.4169 | 273.3751 | 281.9515 | 292.2162 | 312.6539 | 327.6588 | 333.0197 | 321.5432 | 273.3955 | 190.4909 | 0.103 | 0.103 | 0.052431 | 0.10231 | 0.11831 | 0.21341 | 0.11845 | 0.1235 | 0.14899 | 0.15431 | 0.16068 | 0.17335 | 0.18267 | 0.18607 | 0.17894 | 0.14942 | 0.099462 | 3.8346 | 3.8346 | 0.73535 | 3.7578 | 3.6545 | 3.1597 | 3.6529 | 3.6166 | 3.513 | 3.4875 | 3.4549 | 3.3871 | 3.3328 | 3.3121 | 3.3474 | 3.4954 | 3.3359
| 2017-08-06 | 201.2926 | 201.2926 | 342.5418 | 199.8074 | 217.3181 | 377.1662 | 217.3756 | 222.9018 | 250.9413 | 255.922 | 262.0154 | 274.4886 | 285.8233 | 298.5443 | 331.2283 | 301.957 | 210.7283 | 0.10381 | 0.10381 | 0.052584 | 0.103 | 0.114 | 0.21321 | 0.11403 | 0.11753 | 0.13503 | 0.13813 | 0.14191 | 0.14968 | 0.15671 | 0.16459 | 0.18489 | 0.16695 | 0.11172 | 3.8686 | 3.8686 | 0.73567 | 3.8344 | 3.7086 | 3.1608 | 3.708 | 3.6632 | 3.5678 | 3.5562 | 3.5418 | 3.5098 | 3.4753 | 3.4345 | 3.3171 | 3.4079 | 3.3463
Note on C1: From: c:/Aqueduct/dsm2_v8/studies/Short-term/output/ca-aq-qual.dss
Note on D1: From: c:/Aqueduct/dsm2_v8/studies/Short-term/output/ca-aq-qual.dss
Note on E1: From: c:/Aqueduct/dsm2_v8/studies/Short-term/output/ca-aq-qual.dss
Note on F1: From: c:/Aqueduct/dsm2_v8/studies/Short-term/output/ca-aq-qual.dss
Note on G1: From: c:/Aqueduct/dsm2_v8/studies/Short-term/output/ca-aq-qual.dss
Note on H1: From: c:/Aqueduct/dsm2_v8/studies/Short-term/output/ca-aq-qual.dss
Note on I1: From: c:/Aqueduct/dsm2_v8/studies/Short-term/output/ca-aq-qual.dss
Note on J1: From: c:/Aqueduct/dsm2_v8/studies/Short-term/output/ca-aq-qual.dss
Note on K1: From: c:/Aqueduct/dsm2_v8/studies/Short-term/output/ca-aq-qual.dss
Note on L1: From: c:/Aqueduct/dsm2_v8/studies/Short-term/output/ca-aq-qual.dss
Note on M1: From: c:/Aqueduct/dsm2_v8/studies/Short-term/output/ca-aq-qual.dss
Note on N1: From: c:/Aqueduct/dsm2_v8/studies/Short-term/output/ca-aq-qual.dss
Note on O1: From: c:/Aqueduct/dsm2_v8/studies/Short-term/output/ca-aq-qual.dss
Note on P1: From: c:/Aqueduct/dsm2_v8/studies/Short-term/output/ca-aq-qual.dss
Note on Q1: From: c:/Aqueduct/dsm2_v8/studies/Short-term/output/ca-aq-qual.dss
Note on R1: From: c:/Aqueduct/dsm2_v8/studies/Short-term/output/ca-aq-qual.dss
Note on S1: From: c:/Aqueduct/dsm2_v8/studies/Short-term/output/ca-aq-qual.dss
Note on T1: From: c:/Aqueduct/dsm2_v8/studies/Short-term/output/ca-aq-qual.dss
Note on U1: From: c:/Aqueduct/dsm2_v8/studies/Short-term/output/ca-aq-qual.dss
Note on V1: From: c:/Aqueduct/dsm2_v8/studies/Short-term/output/ca-aq-qual.dss
Note on W1: From: c:/Aqueduct/dsm2_v8/studies/Short-term/output/ca-aq-qual.dss
Note on X1: From: c:/Aqueduct/dsm2_v8/studies/Short-term/output/ca-aq-qual.dss
Note on Y1: From: c:/Aqueduct/dsm2_v8/studies/Short-term/output/ca-aq-qual.dss
Note on Z1: From: c:/Aqueduct/dsm2_v8/studies/Short-term/output/ca-aq-qual.dss
Note on AA1: From: c:/Aqueduct/dsm2_v8/studies/Short-term/output/ca-aq-qual.dss
Note on AB1: From: c:/Aqueduct/dsm2_v8/studies/Short-term/output/ca-aq-qual.dss
Note on AC1: From: c:/Aqueduct/dsm2_v8/studies/Short-term/output/ca-aq-qual.dss
Note on AD1: From: c:/Aqueduct/dsm2_v8/studies/Short-term/output/ca-aq-qual.dss
Note on AE1: From: c:/Aqueduct/dsm2_v8/studies/Short-term/output/ca-aq-qual.dss
Note on AF1: From: c:/Aqueduct/dsm2_v8/studies/Short-term/output/ca-aq-qual.dss
Note on AG1: From: c:/Aqueduct/dsm2_v8/studies/Short-term/output/ca-aq-qual.dss
Note on AH1: From: c:/Aqueduct/dsm2_v8/studies/Short-term/output/ca-aq-qual.dss
Note on AI1: From: c:/Aqueduct/dsm2_v8/studies/Short-term/output/ca-aq-qual.dss
Note on AJ1: From: c:/Aqueduct/dsm2_v8/studies/Short-term/output/ca-aq-qual.dss
Note on AK1: From: c:/Aqueduct/dsm2_v8/studies/Short-term/output/ca-aq-qual.dss
Note on AL1: From: c:/Aqueduct/dsm2_v8/studies/Short-term/output/ca-aq-qual.dss
Note on AM1: From: c:/Aqueduct/dsm2_v8/studies/Short-term/output/ca-aq-qual.dss
Note on AN1: From: c:/Aqueduct/dsm2_v8/studies/Short-term/output/ca-aq-qual.dss
Note on AO1: From: c:/Aqueduct/dsm2_v8/studies/Short-term/output/ca-aq-qual.dss
Note on AP1: From: c:/Aqueduct/dsm2_v8/studies/Short-term/output/ca-aq-qual.dss
Note on AQ1: From: c:/Aqueduct/dsm2_v8/studies/Short-term/output/ca-aq-qual.dss
Note on AR1: From: c:/Aqueduct/dsm2_v8/studies/Short-term/output/ca-aq-qual.dss
Note on AS1: From: c:/Aqueduct/dsm2_v8/studies/Short-term/output/ca-aq-qual.dss
Note on AT1: From: c:/Aqueduct/dsm2_v8/studies/Short-term/output/ca-aq-qual.dss
Note on AU1: From: c:/Aqueduct/dsm2_v8/studies/Short-term/output/ca-aq-qual.dss
Note on AV1: From: c:/Aqueduct/dsm2_v8/studies/Short-term/output/ca-aq-qual.dss
Note on AW1: From: c:/Aqueduct/dsm2_v8/studies/Short-term/output/ca-aq-qual.dss
Note on AX1: From: c:/Aqueduct/dsm2_v8/studies/Short-term/output/ca-aq-qual.dss
Note on AY1: From: c:/Aqueduct/dsm2_v8/studies/Short-term/output/ca-aq-qual.dss
Note on AZ1: From: c:/Aqueduct/dsm2_v8/studies/Short-term/output/ca-aq-qual.dss
Note on BA1: From: c:/Aqueduct/dsm2_v8/studies/Short-term/output/ca-aq-qual.dss