## Chart
The model run results cover the period December 12, 2017 through January 1, 2018, and are based on the following assumptions:
Common Assumptions
1. CCFB Gates are operating to Priority 3 from the beginning of the forecast period through December 14, and will be operating to Priority 2 for the remainder of the forecast period.
2. The Delta Cross Channel gates are closed throughout the forecast period.
3. Suisun Marsh salinity control flashboards are installed. The three Suisun Marsh Salinity Control Gates are in open position from the beginning of the forecast period through December 14, and will be in tidal operation for the remainder of the forecast period.
4. San Joaquin River flow at Vernalis is at 2,406 cfs at the beginning of the forecast period; and is estimated to decrease to about 1,500 cfs by the end forecast period.
5. San Joaquin River EC at Vernalis is at 450 umhos/cm at the beginning of the forecast period, and is estimated to increase to 520 umhos/cm by the end of forecast period.
6. Sacramento River flow at Freeport is at 14,141 cfs at the beginning of the forecast period and is expected to decreases to 13,100 cfs by the end of the forecast period.
7. CCFB is at 4,489 cfs at the beginning of the forecast period and is expected to decrease to 3,000 cfs by the end of the forecast period.
8. Export at Jones Pumping Plant is at 4,218 cfs at the beginning of the forecast period and is expected to decrease to 2,800 cfs by the end of the forecast period.
2017-12-05

## A
Part A: |  | QUAL8.0.6 | QUAL8.0.6 | QUAL8.0.6 | QUAL8.0.6 | QUAL8.0.6 | QUAL8.0.6 | QUAL8.0.6 | QUAL8.0.6 | QUAL8.0.6 | QUAL8.0.6 | QUAL8.0.6 | QUAL8.0.6 | QUAL8.0.6 | QUAL8.0.6 | QUAL8.0.6 | QUAL8.0.6 | QUAL8.0.6 | QUAL8.0.6 | QUAL8.0.6 | QUAL8.0.6 | QUAL8.0.6 | QUAL8.0.6 | QUAL8.0.6 | QUAL8.0.6 | QUAL8.0.6 | QUAL8.0.6 | QUAL8.0.6 | QUAL8.0.6 | QUAL8.0.6 | QUAL8.0.6 | QUAL8.0.6 | QUAL8.0.6 | QUAL8.0.6 | QUAL8.0.6 | QUAL8.0.6 | QUAL8.0.6 | QUAL8.0.6 | QUAL8.0.6 | QUAL8.0.6 | QUAL8.0.6 | QUAL8.0.6 | QUAL8.0.6 | QUAL8.0.6 | QUAL8.0.6 | QUAL8.0.6 | QUAL8.0.6 | QUAL8.0.6 | QUAL8.0.6 | QUAL8.0.6 | QUAL8.0.6 | QUAL8.0.6
Part B: |  | ck_01 | ck_02 | ck_613 | ck_12 | ONEILLR | SANLUISR | 415_100 | ck_13 | ck_21 | ck_22 | ck_23 | ck_25 | ck_27 | ck_29 | ck_41 | ck_66 | ck_705 | ck_01 | ck_02 | ck_613 | ck_12 | ONEILLR | SANLUISR | 415_100 | ck_13 | ck_21 | ck_22 | ck_23 | ck_25 | ck_27 | ck_29 | ck_41 | ck_66 | ck_705 | ck_01 | ck_02 | ck_613 | ck_12 | ONEILLR | SANLUISR | 415_100 | ck_13 | ck_21 | ck_22 | ck_23 | ck_25 | ck_27 | ck_29 | ck_41 | ck_66 | ck_705
Part C: |  | EC | EC | EC | EC | EC | EC | EC | EC | EC | EC | EC | EC | EC | EC | EC | EC | EC | BR | BR | BR | BR | BR | BR | BR | BR | BR | BR | BR | BR | BR | BR | BR | BR | BR | DOC | DOC | DOC | DOC | DOC | DOC | DOC | DOC | DOC | DOC | DOC | DOC | DOC | DOC | DOC | DOC | DOC
Part D:
Part E: |  | 1DAY | 1DAY | 1DAY | 1DAY | 1DAY | 1DAY | 1DAY | 1DAY | 1DAY | 1DAY | 1DAY | 1DAY | 1DAY | 1DAY | 1DAY | 1DAY | 1DAY | 1DAY | 1DAY | 1DAY | 1DAY | 1DAY | 1DAY | 1DAY | 1DAY | 1DAY | 1DAY | 1DAY | 1DAY | 1DAY | 1DAY | 1DAY | 1DAY | 1DAY | 1DAY | 1DAY | 1DAY | 1DAY | 1DAY | 1DAY | 1DAY | 1DAY | 1DAY | 1DAY | 1DAY | 1DAY | 1DAY | 1DAY | 1DAY | 1DAY | 1DAY
Part F: |  | 20171212-21A+FROM-ALL | 20171212-21A+FROM-ALL | 20171212-21A+FROM-ALL | 20171212-21A+FROM-ALL | 20171212-21A+FROM-ALL | 20171212-21A+FROM-ALL | 20171212-21A+FROM-ALL | 20171212-21A+FROM-ALL | 20171212-21A+FROM-ALL | 20171212-21A+FROM-ALL | 20171212-21A+FROM-ALL | 20171212-21A+FROM-ALL | 20171212-21A+FROM-ALL | 20171212-21A+FROM-ALL | 20171212-21A+FROM-ALL | 20171212-21A+FROM-ALL | 20171212-21A+FROM-ALL | 20171212-21A+FROM-ALL | 20171212-21A+FROM-ALL | 20171212-21A+FROM-ALL | 20171212-21A+FROM-ALL | 20171212-21A+FROM-ALL | 20171212-21A+FROM-ALL | 20171212-21A+FROM-ALL | 20171212-21A+FROM-ALL | 20171212-21A+FROM-ALL | 20171212-21A+FROM-ALL | 20171212-21A+FROM-ALL | 20171212-21A+FROM-ALL | 20171212-21A+FROM-ALL | 20171212-21A+FROM-ALL | 20171212-21A+FROM-ALL | 20171212-21A+FROM-ALL | 20171212-21A+FROM-ALL | 20171212-21A+FROM-ALL | 20171212-21A+FROM-ALL | 20171212-21A+FROM-ALL | 20171212-21A+FROM-ALL | 20171212-21A+FROM-ALL | 20171212-21A+FROM-ALL | 20171212-21A+FROM-ALL | 20171212-21A+FROM-ALL | 20171212-21A+FROM-ALL | 20171212-21A+FROM-ALL | 20171212-21A+FROM-ALL | 20171212-21A+FROM-ALL | 20171212-21A+FROM-ALL | 20171212-21A+FROM-ALL | 20171212-21A+FROM-ALL | 20171212-21A+FROM-ALL | 20171212-21A+FROM-ALL
Beg. Date: |  | 2017-12-04 | 2017-12-04 | 2017-12-04 | 2017-12-04 | 2017-12-04 | 2017-12-04 | 2017-12-04 | 2017-12-04 | 2017-12-04 | 2017-12-04 | 2017-12-04 | 2017-12-04 | 2017-12-04 | 2017-12-04 | 2017-12-04 | 2017-12-04 | 2017-12-04 | 2017-12-04 | 2017-12-04 | 2017-12-04 | 2017-12-04 | 2017-12-04 | 2017-12-04 | 2017-12-04 | 2017-12-04 | 2017-12-04 | 2017-12-04 | 2017-12-04 | 2017-12-04 | 2017-12-04 | 2017-12-04 | 2017-12-04 | 2017-12-04 | 2017-12-04 | 2017-12-04 | 2017-12-04 | 2017-12-04 | 2017-12-04 | 2017-12-04 | 2017-12-04 | 2017-12-04 | 2017-12-04 | 2017-12-04 | 2017-12-04 | 2017-12-04 | 2017-12-04 | 2017-12-04 | 2017-12-04 | 2017-12-04 | 2017-12-04 | 2017-12-04
Beg. Time: |  | 2400 | 2400 | 2400 | 2400 | 2400 | 2400 | 2400 | 2400 | 2400 | 2400 | 2400 | 2400 | 2400 | 2400 | 2400 | 2400 | 2400 | 2400 | 2400 | 2400 | 2400 | 2400 | 2400 | 2400 | 2400 | 2400 | 2400 | 2400 | 2400 | 2400 | 2400 | 2400 | 2400 | 2400 | 2400 | 2400 | 2400 | 2400 | 2400 | 2400 | 2400 | 2400 | 2400 | 2400 | 2400 | 2400 | 2400 | 2400 | 2400 | 2400 | 2400
End Date: |  | 2017-12-31 | 2017-12-31 | 2017-12-31 | 2017-12-31 | 2017-12-31 | 2017-12-31 | 2017-12-31 | 2017-12-31 | 2017-12-31 | 2017-12-31 | 2017-12-31 | 2017-12-31 | 2017-12-31 | 2017-12-31 | 2017-12-31 | 2017-12-31 | 2017-12-31 | 2017-12-31 | 2017-12-31 | 2017-12-31 | 2017-12-31 | 2017-12-31 | 2017-12-31 | 2017-12-31 | 2017-12-31 | 2017-12-31 | 2017-12-31 | 2017-12-31 | 2017-12-31 | 2017-12-31 | 2017-12-31 | 2017-12-31 | 2017-12-31 | 2017-12-31 | 2017-12-31 | 2017-12-31 | 2017-12-31 | 2017-12-31 | 2017-12-31 | 2017-12-31 | 2017-12-31 | 2017-12-31 | 2017-12-31 | 2017-12-31 | 2017-12-31 | 2017-12-31 | 2017-12-31 | 2017-12-31 | 2017-12-31 | 2017-12-31 | 2017-12-31
End Time: |  | 2400 | 2400 | 2400 | 2400 | 2400 | 2400 | 2400 | 2400 | 2400 | 2400 | 2400 | 2400 | 2400 | 2400 | 2400 | 2400 | 2400 | 2400 | 2400 | 2400 | 2400 | 2400 | 2400 | 2400 | 2400 | 2400 | 2400 | 2400 | 2400 | 2400 | 2400 | 2400 | 2400 | 2400 | 2400 | 2400 | 2400 | 2400 | 2400 | 2400 | 2400 | 2400 | 2400 | 2400 | 2400 | 2400 | 2400 | 2400 | 2400 | 2400 | 2400
Units: |  | UMHOS/CM | UMHOS/CM | UMHOS/CM | UMHOS/CM | UMHOS/CM | UMHOS/CM | UMHOS/CM | UMHOS/CM | UMHOS/CM | UMHOS/CM | UMHOS/CM | UMHOS/CM | UMHOS/CM | UMHOS/CM | UMHOS/CM | UMHOS/CM | UMHOS/CM
Data Type: | Index | INST-VAL | INST-VAL | INST-VAL | INST-VAL | INST-VAL | INST-VAL | INST-VAL | INST-VAL | INST-VAL | INST-VAL | INST-VAL | INST-VAL | INST-VAL | INST-VAL | INST-VAL | INST-VAL | INST-VAL | INST-VAL | INST-VAL | INST-VAL | INST-VAL | INST-VAL | INST-VAL | INST-VAL | INST-VAL | INST-VAL | INST-VAL | INST-VAL | INST-VAL | INST-VAL | INST-VAL | INST-VAL | INST-VAL | INST-VAL | INST-VAL | INST-VAL | INST-VAL | INST-VAL | INST-VAL | INST-VAL | INST-VAL | INST-VAL | INST-VAL | INST-VAL | INST-VAL | INST-VAL | INST-VAL | INST-VAL | INST-VAL | INST-VAL | INST-VAL
| 2017-12-04 | 345 | 345 | 308 | 323 | 321 | 377 | 317 | 317 | 332 | 331 | 330 | 326 | 324 | 324 | 331 | 317 | 317 | 0.183 | 0.183 | 0.163 | 0.171 | 0.171 | 0.213 | 0.17 | 0.17 | 0.186 | 0.184 | 0.181 | 0.176 | 0.173 | 0.172 | 0.176 | 0.168 | 0.169 | 3.71 | 3.71 | 3.55 | 3.64 | 3.47 | 3.12 | 3.43 | 3.43 | 3.16 | 3.11 | 3.04 | 2.9 | 2.78 | 2.72 | 2.64 | 2.56 | 2.62
| 2017-12-05 | 403.0225 | 402.9895 | 322.999 | 343.0348 | 333.3307 | 376.7771 | 332.6265 | 318.8026 | 328.9414 | 331.8299 | 332.8153 | 330.9853 | 329.8761 | 327.9331 | 326.8575 | 328.0302 | 318.5704 | 0.21517 | 0.21516 | 0.171 | 0.18165 | 0.17721 | 0.21283 | 0.17685 | 0.17056 | 0.18398 | 0.18685 | 0.18695 | 0.18393 | 0.18085 | 0.17837 | 0.17305 | 0.17341 | 0.16957 | 3.0383 | 3.0387 | 3.64 | 3.7057 | 3.5501 | 3.1218 | 3.5464 | 3.4468 | 3.2797 | 3.2421 | 3.2022 | 3.1083 | 3.0325 | 2.9492 | 2.6707 | 2.59 | 2.6199
| 2017-12-06 | 278.1454 | 278.1578 | 340.9862 | 395.3387 | 347.4908 | 376.6177 | 347.2937 | 333.8655 | 317.1414 | 319.3657 | 322.6646 | 330.1572 | 332.4082 | 332.5226 | 325.9844 | 331 | 319.6718 | 0.14624 | 0.14624 | 0.18098 | 0.21093 | 0.18481 | 0.21269 | 0.1847 | 0.1775 | 0.17313 | 0.17535 | 0.17861 | 0.18517 | 0.187 | 0.18611 | 0.17447 | 0.176 | 0.17036 | 3.1188 | 3.1188 | 3.6999 | 3.1273 | 3.562 | 3.1238 | 3.5679 | 3.5525 | 3.3586 | 3.3387 | 3.3211 | 3.2641 | 3.2237 | 3.1614 | 2.8277 | 2.6203 | 2.6183
| 2017-12-07 | 291.4339 | 291.4336 | 384.0826 | 281.9506 | 340.2834 | 376.4572 | 341.2879 | 347.6833 | 316.898 | 315.7089 | 315.1936 | 318.0544 | 320.985 | 325.6904 | 331.7231 | 329.2423 | 321.0038 | 0.15357 | 0.15357 | 0.20467 | 0.14829 | 0.18068 | 0.21253 | 0.18124 | 0.18491 | 0.17 | 0.17006 | 0.17105 | 0.17407 | 0.17691 | 0.18097 | 0.18354 | 0.17469 | 0.17088 | 3.1592 | 3.1592 | 3.2575 | 3.1164 | 3.3112 | 3.1255 | 3.3145 | 3.5393 | 3.4286 | 3.4104 | 3.3812 | 3.3498 | 3.3299 | 3.2991 | 3.0839 | 2.6571 | 2.6305
| 2017-12-08 | 330.9826 | 330.837 | 279.4903 | 290.2308 | 310.6618 | 376.2205 | 311.1556 | 339.08 | 325.3794 | 320.8114 | 317.8893 | 316.5456 | 315.2514 | 316.2687 | 330.3941 | 324.7635 | 322.0764 | 0.1754 | 0.17533 | 0.14694 | 0.15299 | 0.16425 | 0.21235 | 0.16453 | 0.18001 | 0.17328 | 0.17131 | 0.17021 | 0.17 | 0.17044 | 0.17193 | 0.18517 | 0.17218 | 0.17181 | 3.2107 | 3.2105 | 3.1181 | 3.1555 | 3.221 | 3.1261 | 3.223 | 3.3105 | 3.4999 | 3.4638 | 3.4382 | 3.4235 | 3.3939 | 3.3663 | 3.2591 | 2.7244 | 2.6729
| 2017-12-09 | 339.3681 | 339.3403 | 291.7327 | 303.9967 | 305.8124 | 375.944 | 305.517 | 311.2673 | 339.7032 | 335.2715 | 330.9506 | 323.765 | 319.3713 | 317.8506 | 318.3546 | 329.731 | 323.8632 | 0.18003 | 0.18003 | 0.15371 | 0.1605 | 0.16154 | 0.21215 | 0.16138 | 0.16459 | 0.18062 | 0.17825 | 0.176 | 0.17244 | 0.17062 | 0.17009 | 0.17407 | 0.17994 | 0.17404 | 3.2852 | 3.285 | 3.1595 | 3.1755 | 3.1903 | 3.1264 | 3.1907 | 3.2226 | 3.5807 | 3.5595 | 3.5359 | 3.4826 | 3.4457 | 3.4252 | 3.3456 | 2.9867 | 2.7515
| 2017-12-10 | 357.1155 | 357.0449 | 331.0678 | 333.7989 | 323.1841 | 375.6443 | 322.3865 | 306.0266 | 349.4444 | 347.3886 | 344.6219 | 337.733 | 332.916 | 328.8035 | 316.8333 | 332.7428 | 324.5797 | 0.18983 | 0.1898 | 0.17542 | 0.17694 | 0.17112 | 0.21192 | 0.17068 | 0.16166 | 0.18588 | 0.18478 | 0.18327 | 0.17939 | 0.17685 | 0.17464 | 0.17006 | 0.18694 | 0.17565 | 3.3632 | 3.3629 | 3.2114 | 3.2357 | 3.1981 | 3.1267 | 3.1969 | 3.1927 | 3.4633 | 3.5373 | 3.5771 | 3.5676 | 3.5423 | 3.5079 | 3.4172 | 3.2076 | 2.8458
| 2017-12-11 | 362.1553 | 362.1156 | 339.5417 | 343.8573 | 337.3488 | 375.472 | 337.2141 | 321.6231 | 331.6692 | 341.8469 | 348.5389 | 348.7278 | 345.8369 | 342.4006 | 323.7719 | 321.7703 | 323.0065 | 0.19261 | 0.1926 | 0.1801 | 0.18249 | 0.17892 | 0.21178 | 0.17885 | 0.17024 | 0.17588 | 0.18156 | 0.18531 | 0.18532 | 0.18374 | 0.18172 | 0.1723 | 0.17737 | 0.17499 | 3.3861 | 3.386 | 3.286 | 3.305 | 3.2378 | 3.1271 | 3.2373 | 3.1973 | 3.2869 | 3.3271 | 3.3847 | 3.5036 | 3.5647 | 3.5735 | 3.4715 | 3.3226 | 2.9595
| 2017-12-12 | 370.9955 | 370.6151 | 357.1422 | 357.4209 | 350.4426 | 375.3775 | 350.0425 | 336.7985 | 309.8381 | 313.843 | 320.0291 | 337.1331 | 346.6433 | 350.0069 | 337.2328 | 315.7817 | 322.0434 | 0.19749 | 0.19729 | 0.18983 | 0.1899 | 0.18615 | 0.21169 | 0.18593 | 0.17861 | 0.16379 | 0.166 | 0.16944 | 0.17877 | 0.18408 | 0.18597 | 0.17895 | 0.17088 | 0.17414 | 3.4094 | 3.4084 | 3.3633 | 3.3645 | 3.2872 | 3.1275 | 3.2858 | 3.2364 | 3.2163 | 3.2311 | 3.2508 | 3.3035 | 3.3583 | 3.4247 | 3.5548 | 3.3839 | 3.0363
| 2017-12-13 | 379.4165 | 374.2664 | 367.206 | 362.1554 | 358.3811 | 375.2335 | 355.0089 | 340.0091 | 306.9207 | 309.0838 | 312.3508 | 321.8538 | 330.7431 | 339.7134 | 348.1798 | 319.3311 | 321.7544 | 0.20214 | 0.19929 | 0.14941 | 0.19261 | 0.19054 | 0.21153 | 0.18867 | 0.18037 | 0.16209 | 0.16332 | 0.16515 | 0.17022 | 0.1752 | 0.17982 | 0.18492 | 0.17049 | 0.17377 | 3.5541 | 3.4655 | 2.4274 | 3.3861 | 3.3193 | 3.1287 | 3.3051 | 3.248 | 3.2027 | 3.213 | 3.2259 | 3.252 | 3.2806 | 3.2945 | 3.5197 | 3.4355 | 3.0689
| 2017-12-14 | 379.3814 | 379.8226 | 373.6577 | 370.5693 | 365.1041 | 375.1392 | 358.2167 | 342.698 | 306.1905 | 307.5128 | 310.0141 | 320.0482 | 326.0537 | 338.6013 | 349.7041 | 331.5272 | 321.927 | 0.20209 | 0.20237 | 0.09843 | 0.19731 | 0.19424 | 0.2114 | 0.19044 | 0.18192 | 0.16167 | 0.16245 | 0.16392 | 0.16811 | 0.17253 | 0.17767 | 0.18582 | 0.17597 | 0.17367 | 3.7814 | 3.6462 | 1.2921 | 3.4083 | 3.3589 | 3.1302 | 3.322 | 3.2582 | 3.1971 | 3.2058 | 3.2169 | 3.2251 | 3.2647 | 3.209 | 3.4609 | 3.5241 | 3.0943
| 2017-12-15 | 390.3861 | 383.2971 | 376.1324 | 375.2503 | 371.7411 | 375.0937 | 361.4127 | 345.7603 | 306.591 | 306.4026 | 308.2926 | 316.6321 | 320.8575 | 333.2809 | 349.9088 | 338.9291 | 322.4525 | 0.2082 | 0.20428 | 0.09977 | 0.19984 | 0.1979 | 0.21129 | 0.19221 | 0.18363 | 0.16191 | 0.16178 | 0.16287 | 0.16622 | 0.1695 | 0.17466 | 0.18595 | 0.17984 | 0.17378 | 3.919 | 3.8441 | 1.2977 | 3.4824 | 3.4097 | 3.1319 | 3.3407 | 3.2698 | 3.1932 | 3.1993 | 3.2094 | 3.2159 | 3.2464 | 3.1906 | 3.4232 | 3.5622 | 3.1175
| 2017-12-16 | 398.8908 | 391.7848 | 376.6521 | 379.904 | 378.5341 | 375.0963 | 364.2887 | 348.323 | 308.1996 | 306.2349 | 307.1052 | 312.6358 | 319.4571 | 329.4431 | 349.3635 | 340.1212 | 323.8807 | 0.21289 | 0.20895 | 0.10002 | 0.20243 | 0.20167 | 0.21121 | 0.1938 | 0.18496 | 0.16277 | 0.16168 | 0.16218 | 0.16487 | 0.16773 | 0.17228 | 0.18551 | 0.18047 | 0.17437 | 4.0507 | 3.9373 | 1.3002 | 3.6211 | 3.5319 | 3.1343 | 3.3693 | 3.2796 | 3.1916 | 3.1955 | 3.2036 | 3.2183 | 3.2229 | 3.1669 | 3.3827 | 3.5667 | 3.1491
| 2017-12-17 | 409.9853 | 403.2079 | 379.6408 | 379.8756 | 382.7268 | 375.1325 | 366.9672 | 356.3002 | 310.7826 | 306.9915 | 306.3484 | 310.9842 | 316.4152 | 327.5188 | 347.8331 | 341.4077 | 325.329 | 0.21901 | 0.21526 | 0.10172 | 0.20235 | 0.20396 | 0.21115 | 0.19528 | 0.18937 | 0.16422 | 0.16209 | 0.16173 | 0.16395 | 0.16619 | 0.17039 | 0.18449 | 0.18115 | 0.17502 | 4.2476 | 4.1214 | 1.3538 | 3.8078 | 3.7039 | 3.1376 | 3.4125 | 3.3223 | 3.1914 | 3.1926 | 3.1985 | 3.2108 | 3.2164 | 3.1341 | 3.3514 | 3.5702 | 3.1706
| 2017-12-18 | 420.8608 | 414.1392 | 379.8673 | 391.0874 | 396.0838 | 375.2183 | 370.6108 | 370.6108 | 314.2128 | 308.8612 | 306.3312 | 309.5247 | 312.8865 | 324.6368 | 344.8732 | 342.4926 | 328.0257 | 0.22501 | 0.22129 | 0.10177 | 0.2086 | 0.21136 | 0.21114 | 0.19729 | 0.19729 | 0.16618 | 0.16315 | 0.16172 | 0.16302 | 0.16489 | 0.16854 | 0.18278 | 0.18176 | 0.17623 | 4.3919 | 4.3195 | 1.4383 | 3.9265 | 3.8959 | 3.1415 | 3.4767 | 3.4767 | 3.1923 | 3.1914 | 3.195 | 3.2042 | 3.2174 | 3.1328 | 3.3254 | 3.5717 | 3.2017
| 2017-12-19 | 434.1538 | 424.9524 | 383.7475 | 402.2457 | 409.7331 | 375.3492 | 375.88 | 375.88 | 317.5612 | 311.8492 | 307.2447 | 308.3208 | 311.0771 | 320.8536 | 341.1584 | 343.4849 | 328.9836 | 0.23235 | 0.22726 | 0.10398 | 0.21479 | 0.21889 | 0.21116 | 0.2002 | 0.2002 | 0.16805 | 0.16484 | 0.16224 | 0.16236 | 0.16392 | 0.16699 | 0.18064 | 0.1823 | 0.17664 | 4.489 | 4.4321 | 1.4909 | 4.1042 | 4.1583 | 3.1456 | 3.5676 | 3.5676 | 3.194 | 3.1916 | 3.1923 | 3.1986 | 3.2097 | 3.1348 | 3.3016 | 3.5713 | 3.2106
| 2017-12-20 | 440.3909 | 438.0551 | 387.6808 | 412.264 | 421.6278 | 375.5777 | 381.0326 | 381.0326 | 320.3476 | 314.4664 | 308.8091 | 306.5708 | 309.8553 | 319.1793 | 340.0846 | 344.4714 | 329.8542 | 0.2358 | 0.23452 | 0.10616 | 0.22031 | 0.22545 | 0.21122 | 0.20304 | 0.20304 | 0.16953 | 0.16632 | 0.16312 | 0.16179 | 0.16313 | 0.16623 | 0.17882 | 0.18286 | 0.177 | 4.5288 | 4.5131 | 1.5509 | 4.2901 | 4.3273 | 3.1518 | 3.6547 | 3.6547 | 3.1965 | 3.1924 | 3.1914 | 3.1994 | 3.2041 | 3.1239 | 3.2303 | 3.5686 | 3.2178
| 2017-12-21 | 450.0784 | 448.4485 | 392.5215 | 420.1924 | 431.9462 | 375.7914 | 388.0962 | 388.0962 | 322.582 | 317.2385 | 311.1491 | 306.3155 | 308.803 | 320.248 | 337.3702 | 345.3379 | 330.5952 | 0.24114 | 0.24026 | 0.11205 | 0.22468 | 0.23113 | 0.21129 | 0.20694 | 0.20694 | 0.17082 | 0.16784 | 0.1644 | 0.16166 | 0.1626 | 0.16603 | 0.17701 | 0.18336 | 0.1773 | 4.5988 | 4.5832 | 1.712 | 4.3847 | 4.4335 | 3.1568 | 3.7645 | 3.7645 | 3.1996 | 3.1938 | 3.1914 | 3.1969 | 3.1992 | 3.085 | 3.2059 | 3.5634 | 3.2235
| 2017-12-22 | 455.9326 | 454.7139 | 397.454 | 426.9846 | 440.8751 | 376.0795 | 395.0768 | 395.0768 | 325.2218 | 319.9877 | 313.8409 | 306.6343 | 307.4726 | 315.3861 | 334.1021 | 345.9836 | 331.2498 | 0.24438 | 0.24372 | 0.11714 | 0.22836 | 0.23605 | 0.2114 | 0.21079 | 0.21079 | 0.17218 | 0.16935 | 0.16596 | 0.16183 | 0.16202 | 0.1645 | 0.17516 | 0.18373 | 0.17755 | 4.6601 | 4.6457 | 1.8293 | 4.4446 | 4.5207 | 3.1631 | 3.8681 | 3.8681 | 3.2043 | 3.1962 | 3.1922 | 3.1939 | 3.1979 | 3.1323 | 3.1946 | 3.5575 | 3.2284
| 2017-12-23 | 459.4678 | 458.7626 | 402.9525 | 438.5515 | 448.7223 | 376.317 | 402.0853 | 402.0853 | 327.4182 | 322.4609 | 316.7642 | 307.5049 | 306.6033 | 321.2526 | 330.7482 | 346.591 | 331.818 | 0.24633 | 0.24596 | 0.12019 | 0.23474 | 0.24041 | 0.21149 | 0.21466 | 0.21466 | 0.17345 | 0.17071 | 0.16756 | 0.16239 | 0.16173 | 0.16549 | 0.17317 | 0.18408 | 0.17774 | 4.7023 | 4.6943 | 1.8676 | 4.5164 | 4.5885 | 3.1679 | 3.9641 | 3.9641 | 3.2093 | 3.1995 | 3.1935 | 3.1922 | 3.1968 | 3.0315 | 3.1783 | 3.5499 | 3.2321
| 2017-12-24 | 463.1373 | 462.2083 | 406.6762 | 448.9339 | 456.8053 | 376.6518 | 408.7137 | 408.7137 | 329.7346 | 324.7942 | 319.355 | 309.2762 | 306.9636 | 325.6091 | 328.377 | 347.3698 | 332.3 | 0.24835 | 0.24786 | 0.12221 | 0.24047 | 0.24487 | 0.21163 | 0.21832 | 0.21832 | 0.17472 | 0.17199 | 0.16895 | 0.16328 | 0.16178 | 0.16629 | 0.17128 | 0.18451 | 0.17787 | 4.7443 | 4.7329 | 1.892 | 4.5879 | 4.6508 | 3.1742 | 4.0499 | 4.0499 | 3.2152 | 3.2036 | 3.1956 | 3.1914 | 3.1912 | 2.9578 | 3.1483 | 3.5372 | 3.2341
| 2017-12-25 | 468.671 | 466.2297 | 409.9943 | 454.9998 | 463.0028 | 377.0129 | 415.5925 | 415.5925 | 331.4505 | 326.8203 | 321.3627 | 313.0954 | 307.6552 | 319.7207 | 327.14 | 348.0875 | 332.6638 | 0.25141 | 0.25008 | 0.12403 | 0.24382 | 0.2483 | 0.21178 | 0.22212 | 0.22212 | 0.17575 | 0.17311 | 0.17018 | 0.16554 | 0.16213 | 0.1648 | 0.16999 | 0.18489 | 0.17792 | 4.7996 | 4.7823 | 1.9194 | 4.6491 | 4.7066 | 3.1807 | 4.1342 | 4.1342 | 3.2201 | 3.2079 | 3.198 | 3.1921 | 3.1883 | 3.0243 | 3.1293 | 3.5213 | 3.2349
| 2017-12-26 | 477.2118 | 475.2875 | 412.0254 | 458.9398 | 468.0713 | 377.3908 | 422.4441 | 422.4441 | 333.7076 | 328.9637 | 323.99 | 314.959 | 308.811 | 311.7803 | 324.567 | 348.6649 | 332.8858 | 0.25612 | 0.25508 | 0.12517 | 0.24601 | 0.25109 | 0.21194 | 0.2259 | 0.2259 | 0.1769 | 0.17439 | 0.17154 | 0.16658 | 0.16281 | 0.16289 | 0.1685 | 0.18521 | 0.17788 | 4.8582 | 4.8453 | 1.9417 | 4.6963 | 4.7573 | 3.1874 | 4.2161 | 4.2161 | 3.2267 | 3.2133 | 3.2021 | 3.193 | 3.1876 | 3.1266 | 3.1311 | 3.5047 | 3.2345
| 2017-12-27 | 484.5087 | 482.8727 | 413.5783 | 462.3649 | 473.8985 | 377.7923 | 428.9983 | 428.9983 | 335.833 | 331.1944 | 325.9592 | 317.0467 | 311.8819 | 310.751 | 321.7528 | 349.1678 | 332.9674 | 0.26014 | 0.25927 | 0.12605 | 0.24791 | 0.25431 | 0.21212 | 0.22951 | 0.22951 | 0.17806 | 0.17554 | 0.17268 | 0.16774 | 0.16458 | 0.16279 | 0.16733 | 0.18551 | 0.17775 | 4.9073 | 4.8962 | 1.9597 | 4.7348 | 4.8047 | 3.1942 | 4.2923 | 4.2923 | 3.2334 | 3.2193 | 3.206 | 3.1944 | 3.1876 | 3.1446 | 3.1337 | 3.4863 | 3.233
| 2017-12-28 | 489.8159 | 488.779 | 415.1241 | 466.4511 | 479.3818 | 378.1989 | 435.7536 | 435.7536 | 337.6359 | 333.0614 | 328.1904 | 319.2057 | 314.6567 | 308.5472 | 319.5391 | 349.6639 | 332.9291 | 0.26308 | 0.26253 | 0.12688 | 0.25016 | 0.25733 | 0.2123 | 0.23324 | 0.23324 | 0.17913 | 0.17661 | 0.17387 | 0.16894 | 0.16611 | 0.16263 | 0.16639 | 0.18584 | 0.17755 | 4.9417 | 4.9366 | 1.978 | 4.7835 | 4.8497 | 3.2009 | 4.3681 | 4.3681 | 3.2396 | 3.2248 | 3.2113 | 3.1965 | 3.1872 | 3.1878 | 3.1302 | 3.4603 | 3.2304
| 2017-12-29 | 492.4871 | 492.7493 | 417.9653 | 474.9535 | 486.3067 | 378.627 | 442.3127 | 442.3127 | 339.7712 | 335.5863 | 330.4095 | 321.6161 | 316.0835 | 314.7303 | 319.7222 | 349.8647 | 332.7833 | 0.26456 | 0.26473 | 0.12846 | 0.25494 | 0.26117 | 0.21249 | 0.23686 | 0.23686 | 0.18022 | 0.17787 | 0.17512 | 0.17021 | 0.16715 | 0.16491 | 0.1661 | 0.18597 | 0.17728 | 4.9641 | 4.9552 | 2.0015 | 4.843 | 4.9064 | 3.2078 | 4.4394 | 4.4394 | 3.2473 | 3.2326 | 3.2172 | 3.1991 | 3.1933 | 3.1382 | 3.1023 | 3.4356 | 3.227
| 2017-12-30 | 489.1557 | 490.9427 | 419.6014 | 483.0107 | 490.1952 | 378.9943 | 448.7222 | 448.7222 | 341.6617 | 337.3306 | 332.5715 | 323.8983 | 318.0982 | 323.3287 | 317.8895 | 349.7286 | 332.523 | 0.26271 | 0.26368 | 0.12643 | 0.25933 | 0.26332 | 0.21266 | 0.2404 | 0.2404 | 0.1813 | 0.17895 | 0.1763 | 0.17145 | 0.16829 | 0.16792 | 0.16532 | 0.18585 | 0.17694 | 5.021 | 5.0007 | 1.9373 | 4.8971 | 4.9346 | 3.2135 | 4.5067 | 4.5067 | 3.2543 | 3.2385 | 3.2233 | 3.2025 | 3.1951 | 3.0619 | 3.1073 | 3.4084 | 3.2232
| 2017-12-31 | 482.5125 | 483.6523 | 417.1089 | 489.1509 | 495.2748 | 379.4654 | 455.0847 | 455.0847 | 343.9677 | 339.4314 | 334.865 | 326.1083 | 321.3553 | 322.6061 | 313.1472 | 349.1258 | 332.1495 | 0.25905 | 0.25966 | 0.11736 | 0.26267 | 0.2661 | 0.21287 | 0.24391 | 0.24391 | 0.18259 | 0.18003 | 0.17751 | 0.17269 | 0.16966 | 0.16838 | 0.16358 | 0.1854 | 0.17655 | 5.0946 | 5.0817 | 1.7216 | 4.9384 | 4.9642 | 3.2207 | 4.5708 | 4.5708 | 3.2631 | 3.2461 | 3.2304 | 3.2073 | 3.1897 | 3.0951 | 3.1514 | 3.3796 | 3.2192
Note on C1: From: c:/Aqueduct/dsm2_v8/studies/Short-term/output/ca-aq-qual.dss
Note on D1: From: c:/Aqueduct/dsm2_v8/studies/Short-term/output/ca-aq-qual.dss
Note on E1: From: c:/Aqueduct/dsm2_v8/studies/Short-term/output/ca-aq-qual.dss
Note on F1: From: c:/Aqueduct/dsm2_v8/studies/Short-term/output/ca-aq-qual.dss
Note on G1: From: c:/Aqueduct/dsm2_v8/studies/Short-term/output/ca-aq-qual.dss
Note on H1: From: c:/Aqueduct/dsm2_v8/studies/Short-term/output/ca-aq-qual.dss
Note on I1: From: c:/Aqueduct/dsm2_v8/studies/Short-term/output/ca-aq-qual.dss
Note on J1: From: c:/Aqueduct/dsm2_v8/studies/Short-term/output/ca-aq-qual.dss
Note on K1: From: c:/Aqueduct/dsm2_v8/studies/Short-term/output/ca-aq-qual.dss
Note on L1: From: c:/Aqueduct/dsm2_v8/studies/Short-term/output/ca-aq-qual.dss
Note on M1: From: c:/Aqueduct/dsm2_v8/studies/Short-term/output/ca-aq-qual.dss
Note on N1: From: c:/Aqueduct/dsm2_v8/studies/Short-term/output/ca-aq-qual.dss
Note on O1: From: c:/Aqueduct/dsm2_v8/studies/Short-term/output/ca-aq-qual.dss
Note on P1: From: c:/Aqueduct/dsm2_v8/studies/Short-term/output/ca-aq-qual.dss
Note on Q1: From: c:/Aqueduct/dsm2_v8/studies/Short-term/output/ca-aq-qual.dss
Note on R1: From: c:/Aqueduct/dsm2_v8/studies/Short-term/output/ca-aq-qual.dss
Note on S1: From: c:/Aqueduct/dsm2_v8/studies/Short-term/output/ca-aq-qual.dss
Note on T1: From: c:/Aqueduct/dsm2_v8/studies/Short-term/output/ca-aq-qual.dss
Note on U1: From: c:/Aqueduct/dsm2_v8/studies/Short-term/output/ca-aq-qual.dss
Note on V1: From: c:/Aqueduct/dsm2_v8/studies/Short-term/output/ca-aq-qual.dss
Note on W1: From: c:/Aqueduct/dsm2_v8/studies/Short-term/output/ca-aq-qual.dss
Note on X1: From: c:/Aqueduct/dsm2_v8/studies/Short-term/output/ca-aq-qual.dss
Note on Y1: From: c:/Aqueduct/dsm2_v8/studies/Short-term/output/ca-aq-qual.dss
Note on Z1: From: c:/Aqueduct/dsm2_v8/studies/Short-term/output/ca-aq-qual.dss
Note on AA1: From: c:/Aqueduct/dsm2_v8/studies/Short-term/output/ca-aq-qual.dss
Note on AB1: From: c:/Aqueduct/dsm2_v8/studies/Short-term/output/ca-aq-qual.dss
Note on AC1: From: c:/Aqueduct/dsm2_v8/studies/Short-term/output/ca-aq-qual.dss
Note on AD1: From: c:/Aqueduct/dsm2_v8/studies/Short-term/output/ca-aq-qual.dss
Note on AE1: From: c:/Aqueduct/dsm2_v8/studies/Short-term/output/ca-aq-qual.dss
Note on AF1: From: c:/Aqueduct/dsm2_v8/studies/Short-term/output/ca-aq-qual.dss
Note on AG1: From: c:/Aqueduct/dsm2_v8/studies/Short-term/output/ca-aq-qual.dss
Note on AH1: From: c:/Aqueduct/dsm2_v8/studies/Short-term/output/ca-aq-qual.dss
Note on AI1: From: c:/Aqueduct/dsm2_v8/studies/Short-term/output/ca-aq-qual.dss
Note on AJ1: From: c:/Aqueduct/dsm2_v8/studies/Short-term/output/ca-aq-qual.dss
Note on AK1: From: c:/Aqueduct/dsm2_v8/studies/Short-term/output/ca-aq-qual.dss
Note on AL1: From: c:/Aqueduct/dsm2_v8/studies/Short-term/output/ca-aq-qual.dss
Note on AM1: From: c:/Aqueduct/dsm2_v8/studies/Short-term/output/ca-aq-qual.dss
Note on AN1: From: c:/Aqueduct/dsm2_v8/studies/Short-term/output/ca-aq-qual.dss
Note on AO1: From: c:/Aqueduct/dsm2_v8/studies/Short-term/output/ca-aq-qual.dss
Note on AP1: From: c:/Aqueduct/dsm2_v8/studies/Short-term/output/ca-aq-qual.dss
Note on AQ1: From: c:/Aqueduct/dsm2_v8/studies/Short-term/output/ca-aq-qual.dss
Note on AR1: From: c:/Aqueduct/dsm2_v8/studies/Short-term/output/ca-aq-qual.dss
Note on AS1: From: c:/Aqueduct/dsm2_v8/studies/Short-term/output/ca-aq-qual.dss
Note on AT1: From: c:/Aqueduct/dsm2_v8/studies/Short-term/output/ca-aq-qual.dss
Note on AU1: From: c:/Aqueduct/dsm2_v8/studies/Short-term/output/ca-aq-qual.dss
Note on AV1: From: c:/Aqueduct/dsm2_v8/studies/Short-term/output/ca-aq-qual.dss
Note on AW1: From: c:/Aqueduct/dsm2_v8/studies/Short-term/output/ca-aq-qual.dss
Note on AX1: From: c:/Aqueduct/dsm2_v8/studies/Short-term/output/ca-aq-qual.dss
Note on AY1: From: c:/Aqueduct/dsm2_v8/studies/Short-term/output/ca-aq-qual.dss
Note on AZ1: From: c:/Aqueduct/dsm2_v8/studies/Short-term/output/ca-aq-qual.dss
Note on BA1: From: c:/Aqueduct/dsm2_v8/studies/Short-term/output/ca-aq-qual.dss

## DataGroups
Inputs | Group Name: | DSM2 Fingerprint | Constituents: |  |  |  | Qual:
20171212-21A | Start Date: | 2017-12-04 | Scenario(Fpart) | 20171212-21A+FROM-ALL |  |  | Scenario(Fpart)
ca-aq-qual.dss | Start Time: | 2400 | DSS file | ca-aq-qual.dss |  |  | DSS file
| Finish Date: | 2017-12-31
| Finish Time: | 2400
DSM2 Location | Constituent | Pathnames: | Part A: | Part B: | Part C: | Part D: | Part E: | Part F:
South Bay Pumping Plant | EC | /QUAL8.0.6/ck_01/EC//1DAY/20171212-21A+FROM-ALL/ | QUAL8.0.6 | ck_01 | EC |  | 1DAY | 20171212-21A+FROM-ALL
Check 2 | EC | /QUAL8.0.6/ck_02/EC//1DAY/20171212-21A+FROM-ALL/ | QUAL8.0.6 | ck_02 | EC |  | 1DAY | 20171212-21A+FROM-ALL
Santa Clara Tank Inflow | EC | /QUAL8.0.6/ck_613/EC//1DAY/20171212-21A+FROM-ALL/ | QUAL8.0.6 | ck_613 | EC |  | 1DAY | 20171212-21A+FROM-ALL
CA Aqueduct Inflow to O'Neill Forebay | EC | /QUAL8.0.6/ck_12/EC//1DAY/20171212-21A+FROM-ALL/ | QUAL8.0.6 | ck_12 | EC |  | 1DAY | 20171212-21A+FROM-ALL
O'Neill P/G Plant | EC | /QUAL8.0.6/ONEILLR/EC//1DAY/20171212-21A+FROM-ALL/ | QUAL8.0.6 | ONEILLR | EC |  | 1DAY | 20171212-21A+FROM-ALL
San Luis Reservoir | EC | /QUAL8.0.6/SANLUISR/EC//1DAY/20171212-21A+FROM-ALL/ | QUAL8.0.6 | SANLUISR | EC |  | 1DAY | 20171212-21A+FROM-ALL
O'Neill Forebay Outlet to CA Aqueduct | EC | /QUAL8.0.6/415_100/EC//1DAY/20171212-21A+FROM-ALL/ | QUAL8.0.6 | 415_100 | EC |  | 1DAY | 20171212-21A+FROM-ALL
check 13 | EC | /QUAL8.0.6/ck_13/EC//1DAY/20171212-21A+FROM-ALL/ | QUAL8.0.6 | ck_13 | EC |  | 1DAY | 20171212-21A+FROM-ALL
Check 21 | EC | /QUAL8.0.6/ck_21/EC//1DAY/20171212-21A+FROM-ALL/ | QUAL8.0.6 | ck_21 | EC |  | 1DAY | 20171212-21A+FROM-ALL
Check 22 | EC | /QUAL8.0.6/ck_22/EC//1DAY/20171212-21A+FROM-ALL/ | QUAL8.0.6 | ck_22 | EC |  | 1DAY | 20171212-21A+FROM-ALL
Check 23, Upstream of Semitropic Turn-ins | EC | /QUAL8.0.6/ck_23/EC//1DAY/20171212-21A+FROM-ALL/ | QUAL8.0.6 | ck_23 | EC |  | 1DAY | 20171212-21A+FROM-ALL
Check 25, Downstream of Semitropic Turnins | EC | /QUAL8.0.6/ck_25/EC//1DAY/20171212-21A+FROM-ALL/ | QUAL8.0.6 | ck_25 | EC |  | 1DAY | 20171212-21A+FROM-ALL
Check 27, Tupman Rd Bridge Upstream of CVC, KWB and Arvin-Edison Turn-ins | EC | /QUAL8.0.6/ck_27/EC//1DAY/20171212-21A+FROM-ALL/ | QUAL8.0.6 | ck_27 | EC |  | 1DAY | 20171212-21A+FROM-ALL
Check 29 | EC | /QUAL8.0.6/ck_29/EC//1DAY/20171212-21A+FROM-ALL/ | QUAL8.0.6 | ck_29 | EC |  | 1DAY | 20171212-21A+FROM-ALL
Check 41 | EC | /QUAL8.0.6/ck_41/EC//1DAY/20171212-21A+FROM-ALL/ | QUAL8.0.6 | ck_41 | EC |  | 1DAY | 20171212-21A+FROM-ALL
Check 66 | EC | /QUAL8.0.6/ck_66/EC//1DAY/20171212-21A+FROM-ALL/ | QUAL8.0.6 | ck_66 | EC |  | 1DAY | 20171212-21A+FROM-ALL
Pyramid Lake Inflow | EC | /QUAL8.0.6/ck_705/EC//1DAY/20171212-21A+FROM-ALL/ | QUAL8.0.6 | ck_705 | EC |  | 1DAY | 20171212-21A+FROM-ALL
South Bay Pumping Plant | BR | /QUAL8.0.6/ck_01/BR//1DAY/20171212-21A+FROM-ALL/ | QUAL8.0.6 | ck_01 | BR |  | 1DAY | 20171212-21A+FROM-ALL
Check 2 | BR | /QUAL8.0.6/ck_02/BR//1DAY/20171212-21A+FROM-ALL/ | QUAL8.0.6 | ck_02 | BR |  | 1DAY | 20171212-21A+FROM-ALL
Santa Clara Tank Inflow | BR | /QUAL8.0.6/ck_613/BR//1DAY/20171212-21A+FROM-ALL/ | QUAL8.0.6 | ck_613 | BR |  | 1DAY | 20171212-21A+FROM-ALL
CA Aqueduct Inflow to O'Neill Forebay | BR | /QUAL8.0.6/ck_12/BR//1DAY/20171212-21A+FROM-ALL/ | QUAL8.0.6 | ck_12 | BR |  | 1DAY | 20171212-21A+FROM-ALL
O'Neill P/G Plant | BR | /QUAL8.0.6/ONEILLR/BR//1DAY/20171212-21A+FROM-ALL/ | QUAL8.0.6 | ONEILLR | BR |  | 1DAY | 20171212-21A+FROM-ALL
San Luis Reservoir | BR | /QUAL8.0.6/SANLUISR/BR//1DAY/20171212-21A+FROM-ALL/ | QUAL8.0.6 | SANLUISR | BR |  | 1DAY | 20171212-21A+FROM-ALL
O'Neill Forebay Outlet to CA Aqueduct | BR | /QUAL8.0.6/415_100/BR//1DAY/20171212-21A+FROM-ALL/ | QUAL8.0.6 | 415_100 | BR |  | 1DAY | 20171212-21A+FROM-ALL
check 13 | BR | /QUAL8.0.6/ck_13/BR//1DAY/20171212-21A+FROM-ALL/ | QUAL8.0.6 | ck_13 | BR |  | 1DAY | 20171212-21A+FROM-ALL
Check 21 | BR | /QUAL8.0.6/ck_21/BR//1DAY/20171212-21A+FROM-ALL/ | QUAL8.0.6 | ck_21 | BR |  | 1DAY | 20171212-21A+FROM-ALL
Check 22 | BR | /QUAL8.0.6/ck_22/BR//1DAY/20171212-21A+FROM-ALL/ | QUAL8.0.6 | ck_22 | BR |  | 1DAY | 20171212-21A+FROM-ALL
Check 23, Upstream of Semitropic Turn-ins | BR | /QUAL8.0.6/ck_23/BR//1DAY/20171212-21A+FROM-ALL/ | QUAL8.0.6 | ck_23 | BR |  | 1DAY | 20171212-21A+FROM-ALL
Check 25, Downstream of Semitropic Turnins | BR | /QUAL8.0.6/ck_25/BR//1DAY/20171212-21A+FROM-ALL/ | QUAL8.0.6 | ck_25 | BR |  | 1DAY | 20171212-21A+FROM-ALL
Check 27, Tupman Rd Bridge Upstream of CVC, KWB and Arvin-Edison Turn-ins | BR | /QUAL8.0.6/ck_27/BR//1DAY/20171212-21A+FROM-ALL/ | QUAL8.0.6 | ck_27 | BR |  | 1DAY | 20171212-21A+FROM-ALL
Check 29 | BR | /QUAL8.0.6/ck_29/BR//1DAY/20171212-21A+FROM-ALL/ | QUAL8.0.6 | ck_29 | BR |  | 1DAY | 20171212-21A+FROM-ALL
Check 41 | BR | /QUAL8.0.6/ck_41/BR//1DAY/20171212-21A+FROM-ALL/ | QUAL8.0.6 | ck_41 | BR |  | 1DAY | 20171212-21A+FROM-ALL
Check 66 | BR | /QUAL8.0.6/ck_66/BR//1DAY/20171212-21A+FROM-ALL/ | QUAL8.0.6 | ck_66 | BR |  | 1DAY | 20171212-21A+FROM-ALL
Pyramid Lake Inflow | BR | /QUAL8.0.6/ck_705/BR//1DAY/20171212-21A+FROM-ALL/ | QUAL8.0.6 | ck_705 | BR |  | 1DAY | 20171212-21A+FROM-ALL
South Bay Pumping Plant | DOC | /QUAL8.0.6/ck_01/DOC//1DAY/20171212-21A+FROM-ALL/ | QUAL8.0.6 | ck_01 | DOC |  | 1DAY | 20171212-21A+FROM-ALL
Check 2 | DOC | /QUAL8.0.6/ck_02/DOC//1DAY/20171212-21A+FROM-ALL/ | QUAL8.0.6 | ck_02 | DOC |  | 1DAY | 20171212-21A+FROM-ALL
Santa Clara Tank Inflow | DOC | /QUAL8.0.6/ck_613/DOC//1DAY/20171212-21A+FROM-ALL/ | QUAL8.0.6 | ck_613 | DOC |  | 1DAY | 20171212-21A+FROM-ALL
CA Aqueduct Inflow to O'Neill Forebay | DOC | /QUAL8.0.6/ck_12/DOC//1DAY/20171212-21A+FROM-ALL/ | QUAL8.0.6 | ck_12 | DOC |  | 1DAY | 20171212-21A+FROM-ALL
O'Neill P/G Plant | DOC | /QUAL8.0.6/ONEILLR/DOC//1DAY/20171212-21A+FROM-ALL/ | QUAL8.0.6 | ONEILLR | DOC |  | 1DAY | 20171212-21A+FROM-ALL
San Luis Reservoir | DOC | /QUAL8.0.6/SANLUISR/DOC//1DAY/20171212-21A+FROM-ALL/ | QUAL8.0.6 | SANLUISR | DOC |  | 1DAY | 20171212-21A+FROM-ALL
O'Neill Forebay Outlet to CA Aqueduct | DOC | /QUAL8.0.6/415_100/DOC//1DAY/20171212-21A+FROM-ALL/ | QUAL8.0.6 | 415_100 | DOC |  | 1DAY | 20171212-21A+FROM-ALL
check 13 | DOC | /QUAL8.0.6/ck_13/DOC//1DAY/20171212-21A+FROM-ALL/ | QUAL8.0.6 | ck_13 | DOC |  | 1DAY | 20171212-21A+FROM-ALL
Check 21 | DOC | /QUAL8.0.6/ck_21/DOC//1DAY/20171212-21A+FROM-ALL/ | QUAL8.0.6 | ck_21 | DOC |  | 1DAY | 20171212-21A+FROM-ALL
Check 22 | DOC | /QUAL8.0.6/ck_22/DOC//1DAY/20171212-21A+FROM-ALL/ | QUAL8.0.6 | ck_22 | DOC |  | 1DAY | 20171212-21A+FROM-ALL
Check 23, Upstream of Semitropic Turn-ins | DOC | /QUAL8.0.6/ck_23/DOC//1DAY/20171212-21A+FROM-ALL/ | QUAL8.0.6 | ck_23 | DOC |  | 1DAY | 20171212-21A+FROM-ALL
Check 25, Downstream of Semitropic Turnins | DOC | /QUAL8.0.6/ck_25/DOC//1DAY/20171212-21A+FROM-ALL/ | QUAL8.0.6 | ck_25 | DOC |  | 1DAY | 20171212-21A+FROM-ALL
Check 27, Tupman Rd Bridge Upstream of CVC, KWB and Arvin-Edison Turn-ins | DOC | /QUAL8.0.6/ck_27/DOC//1DAY/20171212-21A+FROM-ALL/ | QUAL8.0.6 | ck_27 | DOC |  | 1DAY | 20171212-21A+FROM-ALL
Check 29 | DOC | /QUAL8.0.6/ck_29/DOC//1DAY/20171212-21A+FROM-ALL/ | QUAL8.0.6 | ck_29 | DOC |  | 1DAY | 20171212-21A+FROM-ALL
Check 41 | DOC | /QUAL8.0.6/ck_41/DOC//1DAY/20171212-21A+FROM-ALL/ | QUAL8.0.6 | ck_41 | DOC |  | 1DAY | 20171212-21A+FROM-ALL
Check 66 | DOC | /QUAL8.0.6/ck_66/DOC//1DAY/20171212-21A+FROM-ALL/ | QUAL8.0.6 | ck_66 | DOC |  | 1DAY | 20171212-21A+FROM-ALL
Pyramid Lake Inflow | DOC | /QUAL8.0.6/ck_705/DOC//1DAY/20171212-21A+FROM-ALL/ | QUAL8.0.6 | ck_705 | DOC |  | 1DAY | 20171212-21A+FROM-ALL
Note on B1: Delete "Retrieve TS". Retrieve from DSM2 output dss file the data with these groups then copy the new "Retrieved TS" data to another worksheet
Note on A3: open dss file, may have a different file name though

## Macro
Start Date | 2017-12-04
End Date | 2017-12-31
Legend Name for Scenario | A | Base Case
Legend Name for Scenario |  | Alternate 1
Legend Name for Scenario |  | Alternate 2
Legend Name for Scenario |  | Alternate 3
Chart | Base Chart Title | EC Column | Br Column | DOC Column
1 | at South Bay Pumping Plant | C | T | AK
2 | at Check 2 | D | U | AL
3 | at Check Santa Clara Tank Inflow | E | V | AM
4 | at Check 12 | F | W | AN
5 | at O'Neill Reservoir | G | X | AO
6 | at San Luis Reservoir | H | Y | AP
7 | at Check 13 | J | AA | AR
8 | at Check 21 | K | AB | AS
9 | at Check 23 | M | AD | AU
10 | at Check 25 | N | AE | AV
11 | at Check 27 | O | AF | AW
12 | at Check 29 | P | AG | AX
13 | at Check 41 | Q | AH | AY
14 | at Check 66 | R | AI | AZ
15 | at Pyramid Lake Inflow | S | AJ | BA

## Retrieved TS
Part A: |  | QUAL8.0.6 | QUAL8.0.6 | QUAL8.0.6 | QUAL8.0.6 | QUAL8.0.6 | QUAL8.0.6 | QUAL8.0.6 | QUAL8.0.6 | QUAL8.0.6 | QUAL8.0.6 | QUAL8.0.6 | QUAL8.0.6 | QUAL8.0.6 | QUAL8.0.6 | QUAL8.0.6 | QUAL8.0.6 | QUAL8.0.6 | QUAL8.0.6 | QUAL8.0.6 | QUAL8.0.6 | QUAL8.0.6 | QUAL8.0.6 | QUAL8.0.6 | QUAL8.0.6 | QUAL8.0.6 | QUAL8.0.6 | QUAL8.0.6 | QUAL8.0.6 | QUAL8.0.6 | QUAL8.0.6 | QUAL8.0.6 | QUAL8.0.6 | QUAL8.0.6 | QUAL8.0.6 | QUAL8.0.6 | QUAL8.0.6 | QUAL8.0.6 | QUAL8.0.6 | QUAL8.0.6 | QUAL8.0.6 | QUAL8.0.6 | QUAL8.0.6 | QUAL8.0.6 | QUAL8.0.6 | QUAL8.0.6 | QUAL8.0.6 | QUAL8.0.6 | QUAL8.0.6 | QUAL8.0.6 | QUAL8.0.6 | QUAL8.0.6
Part B: |  | ck_01 | ck_02 | ck_613 | ck_12 | ONEILLR | SANLUISR | 415_100 | ck_13 | ck_21 | ck_22 | ck_23 | ck_25 | ck_27 | ck_29 | ck_41 | ck_66 | ck_705 | ck_01 | ck_02 | ck_613 | ck_12 | ONEILLR | SANLUISR | 415_100 | ck_13 | ck_21 | ck_22 | ck_23 | ck_25 | ck_27 | ck_29 | ck_41 | ck_66 | ck_705 | ck_01 | ck_02 | ck_613 | ck_12 | ONEILLR | SANLUISR | 415_100 | ck_13 | ck_21 | ck_22 | ck_23 | ck_25 | ck_27 | ck_29 | ck_41 | ck_66 | ck_705
Part C: |  | EC | EC | EC | EC | EC | EC | EC | EC | EC | EC | EC | EC | EC | EC | EC | EC | EC | BR | BR | BR | BR | BR | BR | BR | BR | BR | BR | BR | BR | BR | BR | BR | BR | BR | DOC | DOC | DOC | DOC | DOC | DOC | DOC | DOC | DOC | DOC | DOC | DOC | DOC | DOC | DOC | DOC | DOC
Part D:
Part E: |  | 1DAY | 1DAY | 1DAY | 1DAY | 1DAY | 1DAY | 1DAY | 1DAY | 1DAY | 1DAY | 1DAY | 1DAY | 1DAY | 1DAY | 1DAY | 1DAY | 1DAY | 1DAY | 1DAY | 1DAY | 1DAY | 1DAY | 1DAY | 1DAY | 1DAY | 1DAY | 1DAY | 1DAY | 1DAY | 1DAY | 1DAY | 1DAY | 1DAY | 1DAY | 1DAY | 1DAY | 1DAY | 1DAY | 1DAY | 1DAY | 1DAY | 1DAY | 1DAY | 1DAY | 1DAY | 1DAY | 1DAY | 1DAY | 1DAY | 1DAY | 1DAY
Part F: |  | 20171212-21A+FROM-ALL | 20171212-21A+FROM-ALL | 20171212-21A+FROM-ALL | 20171212-21A+FROM-ALL | 20171212-21A+FROM-ALL | 20171212-21A+FROM-ALL | 20171212-21A+FROM-ALL | 20171212-21A+FROM-ALL | 20171212-21A+FROM-ALL | 20171212-21A+FROM-ALL | 20171212-21A+FROM-ALL | 20171212-21A+FROM-ALL | 20171212-21A+FROM-ALL | 20171212-21A+FROM-ALL | 20171212-21A+FROM-ALL | 20171212-21A+FROM-ALL | 20171212-21A+FROM-ALL | 20171212-21A+FROM-ALL | 20171212-21A+FROM-ALL | 20171212-21A+FROM-ALL | 20171212-21A+FROM-ALL | 20171212-21A+FROM-ALL | 20171212-21A+FROM-ALL | 20171212-21A+FROM-ALL | 20171212-21A+FROM-ALL | 20171212-21A+FROM-ALL | 20171212-21A+FROM-ALL | 20171212-21A+FROM-ALL | 20171212-21A+FROM-ALL | 20171212-21A+FROM-ALL | 20171212-21A+FROM-ALL | 20171212-21A+FROM-ALL | 20171212-21A+FROM-ALL | 20171212-21A+FROM-ALL | 20171212-21A+FROM-ALL | 20171212-21A+FROM-ALL | 20171212-21A+FROM-ALL | 20171212-21A+FROM-ALL | 20171212-21A+FROM-ALL | 20171212-21A+FROM-ALL | 20171212-21A+FROM-ALL | 20171212-21A+FROM-ALL | 20171212-21A+FROM-ALL | 20171212-21A+FROM-ALL | 20171212-21A+FROM-ALL | 20171212-21A+FROM-ALL | 20171212-21A+FROM-ALL | 20171212-21A+FROM-ALL | 20171212-21A+FROM-ALL | 20171212-21A+FROM-ALL | 20171212-21A+FROM-ALL
Beg. Date: |  | 2017-12-04 | 2017-12-04 | 2017-12-04 | 2017-12-04 | 2017-12-04 | 2017-12-04 | 2017-12-04 | 2017-12-04 | 2017-12-04 | 2017-12-04 | 2017-12-04 | 2017-12-04 | 2017-12-04 | 2017-12-04 | 2017-12-04 | 2017-12-04 | 2017-12-04 | 2017-12-04 | 2017-12-04 | 2017-12-04 | 2017-12-04 | 2017-12-04 | 2017-12-04 | 2017-12-04 | 2017-12-04 | 2017-12-04 | 2017-12-04 | 2017-12-04 | 2017-12-04 | 2017-12-04 | 2017-12-04 | 2017-12-04 | 2017-12-04 | 2017-12-04 | 2017-12-04 | 2017-12-04 | 2017-12-04 | 2017-12-04 | 2017-12-04 | 2017-12-04 | 2017-12-04 | 2017-12-04 | 2017-12-04 | 2017-12-04 | 2017-12-04 | 2017-12-04 | 2017-12-04 | 2017-12-04 | 2017-12-04 | 2017-12-04 | 2017-12-04
Beg. Time: |  | 2400 | 2400 | 2400 | 2400 | 2400 | 2400 | 2400 | 2400 | 2400 | 2400 | 2400 | 2400 | 2400 | 2400 | 2400 | 2400 | 2400 | 2400 | 2400 | 2400 | 2400 | 2400 | 2400 | 2400 | 2400 | 2400 | 2400 | 2400 | 2400 | 2400 | 2400 | 2400 | 2400 | 2400 | 2400 | 2400 | 2400 | 2400 | 2400 | 2400 | 2400 | 2400 | 2400 | 2400 | 2400 | 2400 | 2400 | 2400 | 2400 | 2400 | 2400
End Date: |  | 2017-12-31 | 2017-12-31 | 2017-12-31 | 2017-12-31 | 2017-12-31 | 2017-12-31 | 2017-12-31 | 2017-12-31 | 2017-12-31 | 2017-12-31 | 2017-12-31 | 2017-12-31 | 2017-12-31 | 2017-12-31 | 2017-12-31 | 2017-12-31 | 2017-12-31 | 2017-12-31 | 2017-12-31 | 2017-12-31 | 2017-12-31 | 2017-12-31 | 2017-12-31 | 2017-12-31 | 2017-12-31 | 2017-12-31 | 2017-12-31 | 2017-12-31 | 2017-12-31 | 2017-12-31 | 2017-12-31 | 2017-12-31 | 2017-12-31 | 2017-12-31 | 2017-12-31 | 2017-12-31 | 2017-12-31 | 2017-12-31 | 2017-12-31 | 2017-12-31 | 2017-12-31 | 2017-12-31 | 2017-12-31 | 2017-12-31 | 2017-12-31 | 2017-12-31 | 2017-12-31 | 2017-12-31 | 2017-12-31 | 2017-12-31 | 2017-12-31
End Time: |  | 2400 | 2400 | 2400 | 2400 | 2400 | 2400 | 2400 | 2400 | 2400 | 2400 | 2400 | 2400 | 2400 | 2400 | 2400 | 2400 | 2400 | 2400 | 2400 | 2400 | 2400 | 2400 | 2400 | 2400 | 2400 | 2400 | 2400 | 2400 | 2400 | 2400 | 2400 | 2400 | 2400 | 2400 | 2400 | 2400 | 2400 | 2400 | 2400 | 2400 | 2400 | 2400 | 2400 | 2400 | 2400 | 2400 | 2400 | 2400 | 2400 | 2400 | 2400
Units: |  | UMHOS/CM | UMHOS/CM | UMHOS/CM | UMHOS/CM | UMHOS/CM | UMHOS/CM | UMHOS/CM | UMHOS/CM | UMHOS/CM | UMHOS/CM | UMHOS/CM | UMHOS/CM | UMHOS/CM | UMHOS/CM | UMHOS/CM | UMHOS/CM | UMHOS/CM
Data Type: | Index | INST-VAL | INST-VAL | INST-VAL | INST-VAL | INST-VAL | INST-VAL | INST-VAL | INST-VAL | INST-VAL | INST-VAL | INST-VAL | INST-VAL | INST-VAL | INST-VAL | INST-VAL | INST-VAL | INST-VAL | INST-VAL | INST-VAL | INST-VAL | INST-VAL | INST-VAL | INST-VAL | INST-VAL | INST-VAL | INST-VAL | INST-VAL | INST-VAL | INST-VAL | INST-VAL | INST-VAL | INST-VAL | INST-VAL | INST-VAL | INST-VAL | INST-VAL | INST-VAL | INST-VAL | INST-VAL | INST-VAL | INST-VAL | INST-VAL | INST-VAL | INST-VAL | INST-VAL | INST-VAL | INST-VAL | INST-VAL | INST-VAL | INST-VAL | INST-VAL
| 2017-12-04 | 345 | 345 | 308 | 323 | 321 | 377 | 317 | 317 | 332 | 331 | 330 | 326 | 324 | 324 | 331 | 317 | 317 | 0.183 | 0.183 | 0.163 | 0.171 | 0.171 | 0.213 | 0.17 | 0.17 | 0.186 | 0.184 | 0.181 | 0.176 | 0.173 | 0.172 | 0.176 | 0.168 | 0.169 | 3.71 | 3.71 | 3.55 | 3.64 | 3.47 | 3.12 | 3.43 | 3.43 | 3.16 | 3.11 | 3.04 | 2.9 | 2.78 | 2.72 | 2.64 | 2.56 | 2.62
| 2017-12-05 | 403.0225 | 402.9895 | 322.999 | 343.0348 | 333.3307 | 376.7771 | 332.6265 | 318.8026 | 328.9414 | 331.8299 | 332.8153 | 330.9853 | 329.8761 | 327.9331 | 326.8575 | 328.0302 | 318.5704 | 0.21517 | 0.21516 | 0.171 | 0.18165 | 0.17721 | 0.21283 | 0.17685 | 0.17056 | 0.18398 | 0.18685 | 0.18695 | 0.18393 | 0.18085 | 0.17837 | 0.17305 | 0.17341 | 0.16957 | 3.0383 | 3.0387 | 3.64 | 3.7057 | 3.5501 | 3.1218 | 3.5464 | 3.4468 | 3.2797 | 3.2421 | 3.2022 | 3.1083 | 3.0325 | 2.9492 | 2.6707 | 2.59 | 2.6199
| 2017-12-06 | 278.1454 | 278.1578 | 340.9862 | 395.3387 | 347.4908 | 376.6177 | 347.2937 | 333.8655 | 317.1414 | 319.3657 | 322.6646 | 330.1572 | 332.4082 | 332.5226 | 325.9844 | 331 | 319.6718 | 0.14624 | 0.14624 | 0.18098 | 0.21093 | 0.18481 | 0.21269 | 0.1847 | 0.1775 | 0.17313 | 0.17535 | 0.17861 | 0.18517 | 0.187 | 0.18611 | 0.17447 | 0.176 | 0.17036 | 3.1188 | 3.1188 | 3.6999 | 3.1273 | 3.562 | 3.1238 | 3.5679 | 3.5525 | 3.3586 | 3.3387 | 3.3211 | 3.2641 | 3.2237 | 3.1614 | 2.8277 | 2.6203 | 2.6183
| 2017-12-07 | 291.4339 | 291.4336 | 384.0826 | 281.9506 | 340.2834 | 376.4572 | 341.2879 | 347.6833 | 316.898 | 315.7089 | 315.1936 | 318.0544 | 320.985 | 325.6904 | 331.7231 | 329.2423 | 321.0038 | 0.15357 | 0.15357 | 0.20467 | 0.14829 | 0.18068 | 0.21253 | 0.18124 | 0.18491 | 0.17 | 0.17006 | 0.17105 | 0.17407 | 0.17691 | 0.18097 | 0.18354 | 0.17469 | 0.17088 | 3.1592 | 3.1592 | 3.2575 | 3.1164 | 3.3112 | 3.1255 | 3.3145 | 3.5393 | 3.4286 | 3.4104 | 3.3812 | 3.3498 | 3.3299 | 3.2991 | 3.0839 | 2.6571 | 2.6305
| 2017-12-08 | 330.9826 | 330.837 | 279.4903 | 290.2308 | 310.6618 | 376.2205 | 311.1556 | 339.08 | 325.3794 | 320.8114 | 317.8893 | 316.5456 | 315.2514 | 316.2687 | 330.3941 | 324.7635 | 322.0764 | 0.1754 | 0.17533 | 0.14694 | 0.15299 | 0.16425 | 0.21235 | 0.16453 | 0.18001 | 0.17328 | 0.17131 | 0.17021 | 0.17 | 0.17044 | 0.17193 | 0.18517 | 0.17218 | 0.17181 | 3.2107 | 3.2105 | 3.1181 | 3.1555 | 3.221 | 3.1261 | 3.223 | 3.3105 | 3.4999 | 3.4638 | 3.4382 | 3.4235 | 3.3939 | 3.3663 | 3.2591 | 2.7244 | 2.6729
| 2017-12-09 | 339.3681 | 339.3403 | 291.7327 | 303.9967 | 305.8124 | 375.944 | 305.517 | 311.2673 | 339.7032 | 335.2715 | 330.9506 | 323.765 | 319.3713 | 317.8506 | 318.3546 | 329.731 | 323.8632 | 0.18003 | 0.18003 | 0.15371 | 0.1605 | 0.16154 | 0.21215 | 0.16138 | 0.16459 | 0.18062 | 0.17825 | 0.176 | 0.17244 | 0.17062 | 0.17009 | 0.17407 | 0.17994 | 0.17404 | 3.2852 | 3.285 | 3.1595 | 3.1755 | 3.1903 | 3.1264 | 3.1907 | 3.2226 | 3.5807 | 3.5595 | 3.5359 | 3.4826 | 3.4457 | 3.4252 | 3.3456 | 2.9867 | 2.7515
| 2017-12-10 | 357.1155 | 357.0449 | 331.0678 | 333.7989 | 323.1841 | 375.6443 | 322.3865 | 306.0266 | 349.4444 | 347.3886 | 344.6219 | 337.733 | 332.916 | 328.8035 | 316.8333 | 332.7428 | 324.5797 | 0.18983 | 0.1898 | 0.17542 | 0.17694 | 0.17112 | 0.21192 | 0.17068 | 0.16166 | 0.18588 | 0.18478 | 0.18327 | 0.17939 | 0.17685 | 0.17464 | 0.17006 | 0.18694 | 0.17565 | 3.3632 | 3.3629 | 3.2114 | 3.2357 | 3.1981 | 3.1267 | 3.1969 | 3.1927 | 3.4633 | 3.5373 | 3.5771 | 3.5676 | 3.5423 | 3.5079 | 3.4172 | 3.2076 | 2.8458
| 2017-12-11 | 362.1553 | 362.1156 | 339.5417 | 343.8573 | 337.3488 | 375.472 | 337.2141 | 321.6231 | 331.6692 | 341.8469 | 348.5389 | 348.7278 | 345.8369 | 342.4006 | 323.7719 | 321.7703 | 323.0065 | 0.19261 | 0.1926 | 0.1801 | 0.18249 | 0.17892 | 0.21178 | 0.17885 | 0.17024 | 0.17588 | 0.18156 | 0.18531 | 0.18532 | 0.18374 | 0.18172 | 0.1723 | 0.17737 | 0.17499 | 3.3861 | 3.386 | 3.286 | 3.305 | 3.2378 | 3.1271 | 3.2373 | 3.1973 | 3.2869 | 3.3271 | 3.3847 | 3.5036 | 3.5647 | 3.5735 | 3.4715 | 3.3226 | 2.9595
| 2017-12-12 | 370.9955 | 370.6151 | 357.1422 | 357.4209 | 350.4426 | 375.3775 | 350.0425 | 336.7985 | 309.8381 | 313.843 | 320.0291 | 337.1331 | 346.6433 | 350.0069 | 337.2328 | 315.7817 | 322.0434 | 0.19749 | 0.19729 | 0.18983 | 0.1899 | 0.18615 | 0.21169 | 0.18593 | 0.17861 | 0.16379 | 0.166 | 0.16944 | 0.17877 | 0.18408 | 0.18597 | 0.17895 | 0.17088 | 0.17414 | 3.4094 | 3.4084 | 3.3633 | 3.3645 | 3.2872 | 3.1275 | 3.2858 | 3.2364 | 3.2163 | 3.2311 | 3.2508 | 3.3035 | 3.3583 | 3.4247 | 3.5548 | 3.3839 | 3.0363
| 2017-12-13 | 379.4165 | 374.2664 | 367.206 | 362.1554 | 358.3811 | 375.2335 | 355.0089 | 340.0091 | 306.9207 | 309.0838 | 312.3508 | 321.8538 | 330.7431 | 339.7134 | 348.1798 | 319.3311 | 321.7544 | 0.20214 | 0.19929 | 0.14941 | 0.19261 | 0.19054 | 0.21153 | 0.18867 | 0.18037 | 0.16209 | 0.16332 | 0.16515 | 0.17022 | 0.1752 | 0.17982 | 0.18492 | 0.17049 | 0.17377 | 3.5541 | 3.4655 | 2.4274 | 3.3861 | 3.3193 | 3.1287 | 3.3051 | 3.248 | 3.2027 | 3.213 | 3.2259 | 3.252 | 3.2806 | 3.2945 | 3.5197 | 3.4355 | 3.0689
| 2017-12-14 | 379.3814 | 379.8226 | 373.6577 | 370.5693 | 365.1041 | 375.1392 | 358.2167 | 342.698 | 306.1905 | 307.5128 | 310.0141 | 320.0482 | 326.0537 | 338.6013 | 349.7041 | 331.5272 | 321.927 | 0.20209 | 0.20237 | 0.09843 | 0.19731 | 0.19424 | 0.2114 | 0.19044 | 0.18192 | 0.16167 | 0.16245 | 0.16392 | 0.16811 | 0.17253 | 0.17767 | 0.18582 | 0.17597 | 0.17367 | 3.7814 | 3.6462 | 1.2921 | 3.4083 | 3.3589 | 3.1302 | 3.322 | 3.2582 | 3.1971 | 3.2058 | 3.2169 | 3.2251 | 3.2647 | 3.209 | 3.4609 | 3.5241 | 3.0943
| 2017-12-15 | 390.3861 | 383.2971 | 376.1324 | 375.2503 | 371.7411 | 375.0937 | 361.4127 | 345.7603 | 306.591 | 306.4026 | 308.2926 | 316.6321 | 320.8575 | 333.2809 | 349.9088 | 338.9291 | 322.4525 | 0.2082 | 0.20428 | 0.09977 | 0.19984 | 0.1979 | 0.21129 | 0.19221 | 0.18363 | 0.16191 | 0.16178 | 0.16287 | 0.16622 | 0.1695 | 0.17466 | 0.18595 | 0.17984 | 0.17378 | 3.919 | 3.8441 | 1.2977 | 3.4824 | 3.4097 | 3.1319 | 3.3407 | 3.2698 | 3.1932 | 3.1993 | 3.2094 | 3.2159 | 3.2464 | 3.1906 | 3.4232 | 3.5622 | 3.1175
| 2017-12-16 | 398.8908 | 391.7848 | 376.6521 | 379.904 | 378.5341 | 375.0963 | 364.2887 | 348.323 | 308.1996 | 306.2349 | 307.1052 | 312.6358 | 319.4571 | 329.4431 | 349.3635 | 340.1212 | 323.8807 | 0.21289 | 0.20895 | 0.10002 | 0.20243 | 0.20167 | 0.21121 | 0.1938 | 0.18496 | 0.16277 | 0.16168 | 0.16218 | 0.16487 | 0.16773 | 0.17228 | 0.18551 | 0.18047 | 0.17437 | 4.0507 | 3.9373 | 1.3002 | 3.6211 | 3.5319 | 3.1343 | 3.3693 | 3.2796 | 3.1916 | 3.1955 | 3.2036 | 3.2183 | 3.2229 | 3.1669 | 3.3827 | 3.5667 | 3.1491
| 2017-12-17 | 409.9853 | 403.2079 | 379.6408 | 379.8756 | 382.7268 | 375.1325 | 366.9672 | 356.3002 | 310.7826 | 306.9915 | 306.3484 | 310.9842 | 316.4152 | 327.5188 | 347.8331 | 341.4077 | 325.329 | 0.21901 | 0.21526 | 0.10172 | 0.20235 | 0.20396 | 0.21115 | 0.19528 | 0.18937 | 0.16422 | 0.16209 | 0.16173 | 0.16395 | 0.16619 | 0.17039 | 0.18449 | 0.18115 | 0.17502 | 4.2476 | 4.1214 | 1.3538 | 3.8078 | 3.7039 | 3.1376 | 3.4125 | 3.3223 | 3.1914 | 3.1926 | 3.1985 | 3.2108 | 3.2164 | 3.1341 | 3.3514 | 3.5702 | 3.1706
| 2017-12-18 | 420.8608 | 414.1392 | 379.8673 | 391.0874 | 396.0838 | 375.2183 | 370.6108 | 370.6108 | 314.2128 | 308.8612 | 306.3312 | 309.5247 | 312.8865 | 324.6368 | 344.8732 | 342.4926 | 328.0257 | 0.22501 | 0.22129 | 0.10177 | 0.2086 | 0.21136 | 0.21114 | 0.19729 | 0.19729 | 0.16618 | 0.16315 | 0.16172 | 0.16302 | 0.16489 | 0.16854 | 0.18278 | 0.18176 | 0.17623 | 4.3919 | 4.3195 | 1.4383 | 3.9265 | 3.8959 | 3.1415 | 3.4767 | 3.4767 | 3.1923 | 3.1914 | 3.195 | 3.2042 | 3.2174 | 3.1328 | 3.3254 | 3.5717 | 3.2017
| 2017-12-19 | 434.1538 | 424.9524 | 383.7475 | 402.2457 | 409.7331 | 375.3492 | 375.88 | 375.88 | 317.5612 | 311.8492 | 307.2447 | 308.3208 | 311.0771 | 320.8536 | 341.1584 | 343.4849 | 328.9836 | 0.23235 | 0.22726 | 0.10398 | 0.21479 | 0.21889 | 0.21116 | 0.2002 | 0.2002 | 0.16805 | 0.16484 | 0.16224 | 0.16236 | 0.16392 | 0.16699 | 0.18064 | 0.1823 | 0.17664 | 4.489 | 4.4321 | 1.4909 | 4.1042 | 4.1583 | 3.1456 | 3.5676 | 3.5676 | 3.194 | 3.1916 | 3.1923 | 3.1986 | 3.2097 | 3.1348 | 3.3016 | 3.5713 | 3.2106
| 2017-12-20 | 440.3909 | 438.0551 | 387.6808 | 412.264 | 421.6278 | 375.5777 | 381.0326 | 381.0326 | 320.3476 | 314.4664 | 308.8091 | 306.5708 | 309.8553 | 319.1793 | 340.0846 | 344.4714 | 329.8542 | 0.2358 | 0.23452 | 0.10616 | 0.22031 | 0.22545 | 0.21122 | 0.20304 | 0.20304 | 0.16953 | 0.16632 | 0.16312 | 0.16179 | 0.16313 | 0.16623 | 0.17882 | 0.18286 | 0.177 | 4.5288 | 4.5131 | 1.5509 | 4.2901 | 4.3273 | 3.1518 | 3.6547 | 3.6547 | 3.1965 | 3.1924 | 3.1914 | 3.1994 | 3.2041 | 3.1239 | 3.2303 | 3.5686 | 3.2178
| 2017-12-21 | 450.0784 | 448.4485 | 392.5215 | 420.1924 | 431.9462 | 375.7914 | 388.0962 | 388.0962 | 322.582 | 317.2385 | 311.1491 | 306.3155 | 308.803 | 320.248 | 337.3702 | 345.3379 | 330.5952 | 0.24114 | 0.24026 | 0.11205 | 0.22468 | 0.23113 | 0.21129 | 0.20694 | 0.20694 | 0.17082 | 0.16784 | 0.1644 | 0.16166 | 0.1626 | 0.16603 | 0.17701 | 0.18336 | 0.1773 | 4.5988 | 4.5832 | 1.712 | 4.3847 | 4.4335 | 3.1568 | 3.7645 | 3.7645 | 3.1996 | 3.1938 | 3.1914 | 3.1969 | 3.1992 | 3.085 | 3.2059 | 3.5634 | 3.2235
| 2017-12-22 | 455.9326 | 454.7139 | 397.454 | 426.9846 | 440.8751 | 376.0795 | 395.0768 | 395.0768 | 325.2218 | 319.9877 | 313.8409 | 306.6343 | 307.4726 | 315.3861 | 334.1021 | 345.9836 | 331.2498 | 0.24438 | 0.24372 | 0.11714 | 0.22836 | 0.23605 | 0.2114 | 0.21079 | 0.21079 | 0.17218 | 0.16935 | 0.16596 | 0.16183 | 0.16202 | 0.1645 | 0.17516 | 0.18373 | 0.17755 | 4.6601 | 4.6457 | 1.8293 | 4.4446 | 4.5207 | 3.1631 | 3.8681 | 3.8681 | 3.2043 | 3.1962 | 3.1922 | 3.1939 | 3.1979 | 3.1323 | 3.1946 | 3.5575 | 3.2284
| 2017-12-23 | 459.4678 | 458.7626 | 402.9525 | 438.5515 | 448.7223 | 376.317 | 402.0853 | 402.0853 | 327.4182 | 322.4609 | 316.7642 | 307.5049 | 306.6033 | 321.2526 | 330.7482 | 346.591 | 331.818 | 0.24633 | 0.24596 | 0.12019 | 0.23474 | 0.24041 | 0.21149 | 0.21466 | 0.21466 | 0.17345 | 0.17071 | 0.16756 | 0.16239 | 0.16173 | 0.16549 | 0.17317 | 0.18408 | 0.17774 | 4.7023 | 4.6943 | 1.8676 | 4.5164 | 4.5885 | 3.1679 | 3.9641 | 3.9641 | 3.2093 | 3.1995 | 3.1935 | 3.1922 | 3.1968 | 3.0315 | 3.1783 | 3.5499 | 3.2321
| 2017-12-24 | 463.1373 | 462.2083 | 406.6762 | 448.9339 | 456.8053 | 376.6518 | 408.7137 | 408.7137 | 329.7346 | 324.7942 | 319.355 | 309.2762 | 306.9636 | 325.6091 | 328.377 | 347.3698 | 332.3 | 0.24835 | 0.24786 | 0.12221 | 0.24047 | 0.24487 | 0.21163 | 0.21832 | 0.21832 | 0.17472 | 0.17199 | 0.16895 | 0.16328 | 0.16178 | 0.16629 | 0.17128 | 0.18451 | 0.17787 | 4.7443 | 4.7329 | 1.892 | 4.5879 | 4.6508 | 3.1742 | 4.0499 | 4.0499 | 3.2152 | 3.2036 | 3.1956 | 3.1914 | 3.1912 | 2.9578 | 3.1483 | 3.5372 | 3.2341
| 2017-12-25 | 468.671 | 466.2297 | 409.9943 | 454.9998 | 463.0028 | 377.0129 | 415.5925 | 415.5925 | 331.4505 | 326.8203 | 321.3627 | 313.0954 | 307.6552 | 319.7207 | 327.14 | 348.0875 | 332.6638 | 0.25141 | 0.25008 | 0.12403 | 0.24382 | 0.2483 | 0.21178 | 0.22212 | 0.22212 | 0.17575 | 0.17311 | 0.17018 | 0.16554 | 0.16213 | 0.1648 | 0.16999 | 0.18489 | 0.17792 | 4.7996 | 4.7823 | 1.9194 | 4.6491 | 4.7066 | 3.1807 | 4.1342 | 4.1342 | 3.2201 | 3.2079 | 3.198 | 3.1921 | 3.1883 | 3.0243 | 3.1293 | 3.5213 | 3.2349
| 2017-12-26 | 477.2118 | 475.2875 | 412.0254 | 458.9398 | 468.0713 | 377.3908 | 422.4441 | 422.4441 | 333.7076 | 328.9637 | 323.99 | 314.959 | 308.811 | 311.7803 | 324.567 | 348.6649 | 332.8858 | 0.25612 | 0.25508 | 0.12517 | 0.24601 | 0.25109 | 0.21194 | 0.2259 | 0.2259 | 0.1769 | 0.17439 | 0.17154 | 0.16658 | 0.16281 | 0.16289 | 0.1685 | 0.18521 | 0.17788 | 4.8582 | 4.8453 | 1.9417 | 4.6963 | 4.7573 | 3.1874 | 4.2161 | 4.2161 | 3.2267 | 3.2133 | 3.2021 | 3.193 | 3.1876 | 3.1266 | 3.1311 | 3.5047 | 3.2345
| 2017-12-27 | 484.5087 | 482.8727 | 413.5783 | 462.3649 | 473.8985 | 377.7923 | 428.9983 | 428.9983 | 335.833 | 331.1944 | 325.9592 | 317.0467 | 311.8819 | 310.751 | 321.7528 | 349.1678 | 332.9674 | 0.26014 | 0.25927 | 0.12605 | 0.24791 | 0.25431 | 0.21212 | 0.22951 | 0.22951 | 0.17806 | 0.17554 | 0.17268 | 0.16774 | 0.16458 | 0.16279 | 0.16733 | 0.18551 | 0.17775 | 4.9073 | 4.8962 | 1.9597 | 4.7348 | 4.8047 | 3.1942 | 4.2923 | 4.2923 | 3.2334 | 3.2193 | 3.206 | 3.1944 | 3.1876 | 3.1446 | 3.1337 | 3.4863 | 3.233
| 2017-12-28 | 489.8159 | 488.779 | 415.1241 | 466.4511 | 479.3818 | 378.1989 | 435.7536 | 435.7536 | 337.6359 | 333.0614 | 328.1904 | 319.2057 | 314.6567 | 308.5472 | 319.5391 | 349.6639 | 332.9291 | 0.26308 | 0.26253 | 0.12688 | 0.25016 | 0.25733 | 0.2123 | 0.23324 | 0.23324 | 0.17913 | 0.17661 | 0.17387 | 0.16894 | 0.16611 | 0.16263 | 0.16639 | 0.18584 | 0.17755 | 4.9417 | 4.9366 | 1.978 | 4.7835 | 4.8497 | 3.2009 | 4.3681 | 4.3681 | 3.2396 | 3.2248 | 3.2113 | 3.1965 | 3.1872 | 3.1878 | 3.1302 | 3.4603 | 3.2304
| 2017-12-29 | 492.4871 | 492.7493 | 417.9653 | 474.9535 | 486.3067 | 378.627 | 442.3127 | 442.3127 | 339.7712 | 335.5863 | 330.4095 | 321.6161 | 316.0835 | 314.7303 | 319.7222 | 349.8647 | 332.7833 | 0.26456 | 0.26473 | 0.12846 | 0.25494 | 0.26117 | 0.21249 | 0.23686 | 0.23686 | 0.18022 | 0.17787 | 0.17512 | 0.17021 | 0.16715 | 0.16491 | 0.1661 | 0.18597 | 0.17728 | 4.9641 | 4.9552 | 2.0015 | 4.843 | 4.9064 | 3.2078 | 4.4394 | 4.4394 | 3.2473 | 3.2326 | 3.2172 | 3.1991 | 3.1933 | 3.1382 | 3.1023 | 3.4356 | 3.227
| 2017-12-30 | 489.1557 | 490.9427 | 419.6014 | 483.0107 | 490.1952 | 378.9943 | 448.7222 | 448.7222 | 341.6617 | 337.3306 | 332.5715 | 323.8983 | 318.0982 | 323.3287 | 317.8895 | 349.7286 | 332.523 | 0.26271 | 0.26368 | 0.12643 | 0.25933 | 0.26332 | 0.21266 | 0.2404 | 0.2404 | 0.1813 | 0.17895 | 0.1763 | 0.17145 | 0.16829 | 0.16792 | 0.16532 | 0.18585 | 0.17694 | 5.021 | 5.0007 | 1.9373 | 4.8971 | 4.9346 | 3.2135 | 4.5067 | 4.5067 | 3.2543 | 3.2385 | 3.2233 | 3.2025 | 3.1951 | 3.0619 | 3.1073 | 3.4084 | 3.2232
| 2017-12-31 | 482.5125 | 483.6523 | 417.1089 | 489.1509 | 495.2748 | 379.4654 | 455.0847 | 455.0847 | 343.9677 | 339.4314 | 334.865 | 326.1083 | 321.3553 | 322.6061 | 313.1472 | 349.1258 | 332.1495 | 0.25905 | 0.25966 | 0.11736 | 0.26267 | 0.2661 | 0.21287 | 0.24391 | 0.24391 | 0.18259 | 0.18003 | 0.17751 | 0.17269 | 0.16966 | 0.16838 | 0.16358 | 0.1854 | 0.17655 | 5.0946 | 5.0817 | 1.7216 | 4.9384 | 4.9642 | 3.2207 | 4.5708 | 4.5708 | 3.2631 | 3.2461 | 3.2304 | 3.2073 | 3.1897 | 3.0951 | 3.1514 | 3.3796 | 3.2192
Note on C1: From: c:/Aqueduct/dsm2_v8/studies/Short-term/output/ca-aq-qual.dss
Note on D1: From: c:/Aqueduct/dsm2_v8/studies/Short-term/output/ca-aq-qual.dss
Note on E1: From: c:/Aqueduct/dsm2_v8/studies/Short-term/output/ca-aq-qual.dss
Note on F1: From: c:/Aqueduct/dsm2_v8/studies/Short-term/output/ca-aq-qual.dss
Note on G1: From: c:/Aqueduct/dsm2_v8/studies/Short-term/output/ca-aq-qual.dss
Note on H1: From: c:/Aqueduct/dsm2_v8/studies/Short-term/output/ca-aq-qual.dss
Note on I1: From: c:/Aqueduct/dsm2_v8/studies/Short-term/output/ca-aq-qual.dss
Note on J1: From: c:/Aqueduct/dsm2_v8/studies/Short-term/output/ca-aq-qual.dss
Note on K1: From: c:/Aqueduct/dsm2_v8/studies/Short-term/output/ca-aq-qual.dss
Note on L1: From: c:/Aqueduct/dsm2_v8/studies/Short-term/output/ca-aq-qual.dss
Note on M1: From: c:/Aqueduct/dsm2_v8/studies/Short-term/output/ca-aq-qual.dss
Note on N1: From: c:/Aqueduct/dsm2_v8/studies/Short-term/output/ca-aq-qual.dss
Note on O1: From: c:/Aqueduct/dsm2_v8/studies/Short-term/output/ca-aq-qual.dss
Note on P1: From: c:/Aqueduct/dsm2_v8/studies/Short-term/output/ca-aq-qual.dss
Note on Q1: From: c:/Aqueduct/dsm2_v8/studies/Short-term/output/ca-aq-qual.dss
Note on R1: From: c:/Aqueduct/dsm2_v8/studies/Short-term/output/ca-aq-qual.dss
Note on S1: From: c:/Aqueduct/dsm2_v8/studies/Short-term/output/ca-aq-qual.dss
Note on T1: From: c:/Aqueduct/dsm2_v8/studies/Short-term/output/ca-aq-qual.dss
Note on U1: From: c:/Aqueduct/dsm2_v8/studies/Short-term/output/ca-aq-qual.dss
Note on V1: From: c:/Aqueduct/dsm2_v8/studies/Short-term/output/ca-aq-qual.dss
Note on W1: From: c:/Aqueduct/dsm2_v8/studies/Short-term/output/ca-aq-qual.dss
Note on X1: From: c:/Aqueduct/dsm2_v8/studies/Short-term/output/ca-aq-qual.dss
Note on Y1: From: c:/Aqueduct/dsm2_v8/studies/Short-term/output/ca-aq-qual.dss
Note on Z1: From: c:/Aqueduct/dsm2_v8/studies/Short-term/output/ca-aq-qual.dss
Note on AA1: From: c:/Aqueduct/dsm2_v8/studies/Short-term/output/ca-aq-qual.dss
Note on AB1: From: c:/Aqueduct/dsm2_v8/studies/Short-term/output/ca-aq-qual.dss
Note on AC1: From: c:/Aqueduct/dsm2_v8/studies/Short-term/output/ca-aq-qual.dss
Note on AD1: From: c:/Aqueduct/dsm2_v8/studies/Short-term/output/ca-aq-qual.dss
Note on AE1: From: c:/Aqueduct/dsm2_v8/studies/Short-term/output/ca-aq-qual.dss
Note on AF1: From: c:/Aqueduct/dsm2_v8/studies/Short-term/output/ca-aq-qual.dss
Note on AG1: From: c:/Aqueduct/dsm2_v8/studies/Short-term/output/ca-aq-qual.dss
Note on AH1: From: c:/Aqueduct/dsm2_v8/studies/Short-term/output/ca-aq-qual.dss
Note on AI1: From: c:/Aqueduct/dsm2_v8/studies/Short-term/output/ca-aq-qual.dss
Note on AJ1: From: c:/Aqueduct/dsm2_v8/studies/Short-term/output/ca-aq-qual.dss
Note on AK1: From: c:/Aqueduct/dsm2_v8/studies/Short-term/output/ca-aq-qual.dss
Note on AL1: From: c:/Aqueduct/dsm2_v8/studies/Short-term/output/ca-aq-qual.dss
Note on AM1: From: c:/Aqueduct/dsm2_v8/studies/Short-term/output/ca-aq-qual.dss
Note on AN1: From: c:/Aqueduct/dsm2_v8/studies/Short-term/output/ca-aq-qual.dss
Note on AO1: From: c:/Aqueduct/dsm2_v8/studies/Short-term/output/ca-aq-qual.dss
Note on AP1: From: c:/Aqueduct/dsm2_v8/studies/Short-term/output/ca-aq-qual.dss
Note on AQ1: From: c:/Aqueduct/dsm2_v8/studies/Short-term/output/ca-aq-qual.dss
Note on AR1: From: c:/Aqueduct/dsm2_v8/studies/Short-term/output/ca-aq-qual.dss
Note on AS1: From: c:/Aqueduct/dsm2_v8/studies/Short-term/output/ca-aq-qual.dss
Note on AT1: From: c:/Aqueduct/dsm2_v8/studies/Short-term/output/ca-aq-qual.dss
Note on AU1: From: c:/Aqueduct/dsm2_v8/studies/Short-term/output/ca-aq-qual.dss
Note on AV1: From: c:/Aqueduct/dsm2_v8/studies/Short-term/output/ca-aq-qual.dss
Note on AW1: From: c:/Aqueduct/dsm2_v8/studies/Short-term/output/ca-aq-qual.dss
Note on AX1: From: c:/Aqueduct/dsm2_v8/studies/Short-term/output/ca-aq-qual.dss
Note on AY1: From: c:/Aqueduct/dsm2_v8/studies/Short-term/output/ca-aq-qual.dss
Note on AZ1: From: c:/Aqueduct/dsm2_v8/studies/Short-term/output/ca-aq-qual.dss
Note on BA1: From: c:/Aqueduct/dsm2_v8/studies/Short-term/output/ca-aq-qual.dss