## Chart
The model run results cover the period March 13 through April 2, and are based on the following assumptions:
Common Assumptions
1. CCFB Gates are operating to Priority 2 throughout the forecast period.
2. The Delta Cross Channel gates are closed throughout the forecast period.
3. Suisun Marsh salinity control flashboards are installed, and the three Suisun Marsh Salinity Control Gates are in open position throughout the forecast period.
4. The Middle River ag. Barrier was installed on March 14, 2018 with all 6 culvert flap-gates tied open.
5. The Spring Head of Old River barrier is scheduled to be installed by March 31, 2018 with all 8 culvert slide-gates opened.
6. San Joaquin River flow at Vernalis is at 1,788 cfs at the beginning of the forecast period and is estimated to increase to 1,900 cfs by the end of the forecast period.
7. San Joaquin River EC at Vernalis is estimated to increase from 800 umhos/cm at the beginning of the forecast period to 850 umhos/cm by the end of the forecast period.
8. Sacramento River flow at Freeport is at 11,645 cfs at the beginning of the forecast period and is expected to increases to 11,900 cfs by the end of the forecast period.
9. CCFB is at 2,992 cfs at the beginning of the forecast period and is expected to decrease to decrease to 2,600 cfs by the end of the forecast period.
10. Export at Jones Pumping Plant is at 2,734 cfs at the beginning of the forecast period and is expected to be at 2,700 cfs for the major portion of the forecast period.

## A
Part A: | QUAL8.0.6 | QUAL8.0.6 | QUAL8.0.6 | QUAL8.0.6 | QUAL8.0.6 | QUAL8.0.6 | QUAL8.0.6 | QUAL8.0.6 | QUAL8.0.6 | QUAL8.0.6 | QUAL8.0.6 | QUAL8.0.6 | QUAL8.0.6 | QUAL8.0.6 | QUAL8.0.6 | QUAL8.0.6 | QUAL8.0.6 | QUAL8.0.6 | QUAL8.0.6 | QUAL8.0.6 | QUAL8.0.6 | QUAL8.0.6 | QUAL8.0.6 | QUAL8.0.6 | QUAL8.0.6 | QUAL8.0.6 | QUAL8.0.6 | QUAL8.0.6 | QUAL8.0.6 | QUAL8.0.6 | QUAL8.0.6 | QUAL8.0.6 | QUAL8.0.6 | QUAL8.0.6 | QUAL8.0.6 | QUAL8.0.6 | QUAL8.0.6 | QUAL8.0.6 | QUAL8.0.6 | QUAL8.0.6 | QUAL8.0.6 | QUAL8.0.6 | QUAL8.0.6 | QUAL8.0.6 | QUAL8.0.6 | QUAL8.0.6 | QUAL8.0.6 | QUAL8.0.6 | QUAL8.0.6 | QUAL8.0.6 | QUAL8.0.6
Part B: | ck_01 | ck_02 | ck_613 | ck_12 | ONEILLR | SANLUISR | 415_100 | ck_13 | ck_21 | ck_22 | ck_23 | ck_25 | ck_27 | ck_29 | ck_41 | ck_66 | ck_705 | ck_01 | ck_02 | ck_613 | ck_12 | ONEILLR | SANLUISR | 415_100 | ck_13 | ck_21 | ck_22 | ck_23 | ck_25 | ck_27 | ck_29 | ck_41 | ck_66 | ck_705 | ck_01 | ck_02 | ck_613 | ck_12 | ONEILLR | SANLUISR | 415_100 | ck_13 | ck_21 | ck_22 | ck_23 | ck_25 | ck_27 | ck_29 | ck_41 | ck_66 | ck_705
Part C: | EC | EC | EC | EC | EC | EC | EC | EC | EC | EC | EC | EC | EC | EC | EC | EC | EC | BR | BR | BR | BR | BR | BR | BR | BR | BR | BR | BR | BR | BR | BR | BR | BR | BR | DOC | DOC | DOC | DOC | DOC | DOC | DOC | DOC | DOC | DOC | DOC | DOC | DOC | DOC | DOC | DOC | DOC
Part D:
Part E: | 1DAY | 1DAY | 1DAY | 1DAY | 1DAY | 1DAY | 1DAY | 1DAY | 1DAY | 1DAY | 1DAY | 1DAY | 1DAY | 1DAY | 1DAY | 1DAY | 1DAY | 1DAY | 1DAY | 1DAY | 1DAY | 1DAY | 1DAY | 1DAY | 1DAY | 1DAY | 1DAY | 1DAY | 1DAY | 1DAY | 1DAY | 1DAY | 1DAY | 1DAY | 1DAY | 1DAY | 1DAY | 1DAY | 1DAY | 1DAY | 1DAY | 1DAY | 1DAY | 1DAY | 1DAY | 1DAY | 1DAY | 1DAY | 1DAY | 1DAY | 1DAY
Part F: | 20180313-21A+FROM-ALL | 20180313-21A+FROM-ALL | 20180313-21A+FROM-ALL | 20180313-21A+FROM-ALL | 20180313-21A+FROM-ALL | 20180313-21A+FROM-ALL | 20180313-21A+FROM-ALL | 20180313-21A+FROM-ALL | 20180313-21A+FROM-ALL | 20180313-21A+FROM-ALL | 20180313-21A+FROM-ALL | 20180313-21A+FROM-ALL | 20180313-21A+FROM-ALL | 20180313-21A+FROM-ALL | 20180313-21A+FROM-ALL | 20180313-21A+FROM-ALL | 20180313-21A+FROM-ALL | 20180313-21A+FROM-ALL | 20180313-21A+FROM-ALL | 20180313-21A+FROM-ALL | 20180313-21A+FROM-ALL | 20180313-21A+FROM-ALL | 20180313-21A+FROM-ALL | 20180313-21A+FROM-ALL | 20180313-21A+FROM-ALL | 20180313-21A+FROM-ALL | 20180313-21A+FROM-ALL | 20180313-21A+FROM-ALL | 20180313-21A+FROM-ALL | 20180313-21A+FROM-ALL | 20180313-21A+FROM-ALL | 20180313-21A+FROM-ALL | 20180313-21A+FROM-ALL | 20180313-21A+FROM-ALL | 20180313-21A+FROM-ALL | 20180313-21A+FROM-ALL | 20180313-21A+FROM-ALL | 20180313-21A+FROM-ALL | 20180313-21A+FROM-ALL | 20180313-21A+FROM-ALL | 20180313-21A+FROM-ALL | 20180313-21A+FROM-ALL | 20180313-21A+FROM-ALL | 20180313-21A+FROM-ALL | 20180313-21A+FROM-ALL | 20180313-21A+FROM-ALL | 20180313-21A+FROM-ALL | 20180313-21A+FROM-ALL | 20180313-21A+FROM-ALL | 20180313-21A+FROM-ALL | 20180313-21A+FROM-ALL
Beg. Date: | 2018-03-05 | 2018-03-05 | 2018-03-05 | 2018-03-05 | 2018-03-05 | 2018-03-05 | 2018-03-05 | 2018-03-05 | 2018-03-05 | 2018-03-05 | 2018-03-05 | 2018-03-05 | 2018-03-05 | 2018-03-05 | 2018-03-05 | 2018-03-05 | 2018-03-05 | 2018-03-05 | 2018-03-05 | 2018-03-05 | 2018-03-05 | 2018-03-05 | 2018-03-05 | 2018-03-05 | 2018-03-05 | 2018-03-05 | 2018-03-05 | 2018-03-05 | 2018-03-05 | 2018-03-05 | 2018-03-05 | 2018-03-05 | 2018-03-05 | 2018-03-05 | 2018-03-05 | 2018-03-05 | 2018-03-05 | 2018-03-05 | 2018-03-05 | 2018-03-05 | 2018-03-05 | 2018-03-05 | 2018-03-05 | 2018-03-05 | 2018-03-05 | 2018-03-05 | 2018-03-05 | 2018-03-05 | 2018-03-05 | 2018-03-05 | 2018-03-05
Beg. Time: | 2400 | 2400 | 2400 | 2400 | 2400 | 2400 | 2400 | 2400 | 2400 | 2400 | 2400 | 2400 | 2400 | 2400 | 2400 | 2400 | 2400 | 2400 | 2400 | 2400 | 2400 | 2400 | 2400 | 2400 | 2400 | 2400 | 2400 | 2400 | 2400 | 2400 | 2400 | 2400 | 2400 | 2400 | 2400 | 2400 | 2400 | 2400 | 2400 | 2400 | 2400 | 2400 | 2400 | 2400 | 2400 | 2400 | 2400 | 2400 | 2400 | 2400 | 2400
End Date: | 2018-04-01 | 2018-04-01 | 2018-04-01 | 2018-04-01 | 2018-04-01 | 2018-04-01 | 2018-04-01 | 2018-04-01 | 2018-04-01 | 2018-04-01 | 2018-04-01 | 2018-04-01 | 2018-04-01 | 2018-04-01 | 2018-04-01 | 2018-04-01 | 2018-04-01 | 2018-04-01 | 2018-04-01 | 2018-04-01 | 2018-04-01 | 2018-04-01 | 2018-04-01 | 2018-04-01 | 2018-04-01 | 2018-04-01 | 2018-04-01 | 2018-04-01 | 2018-04-01 | 2018-04-01 | 2018-04-01 | 2018-04-01 | 2018-04-01 | 2018-04-01 | 2018-04-01 | 2018-04-01 | 2018-04-01 | 2018-04-01 | 2018-04-01 | 2018-04-01 | 2018-04-01 | 2018-04-01 | 2018-04-01 | 2018-04-01 | 2018-04-01 | 2018-04-01 | 2018-04-01 | 2018-04-01 | 2018-04-01 | 2018-04-01 | 2018-04-01
End Time: | 2400 | 2400 | 2400 | 2400 | 2400 | 2400 | 2400 | 2400 | 2400 | 2400 | 2400 | 2400 | 2400 | 2400 | 2400 | 2400 | 2400 | 2400 | 2400 | 2400 | 2400 | 2400 | 2400 | 2400 | 2400 | 2400 | 2400 | 2400 | 2400 | 2400 | 2400 | 2400 | 2400 | 2400 | 2400 | 2400 | 2400 | 2400 | 2400 | 2400 | 2400 | 2400 | 2400 | 2400 | 2400 | 2400 | 2400 | 2400 | 2400 | 2400 | 2400
Units: | UMHOS/CM | UMHOS/CM | UMHOS/CM | UMHOS/CM | UMHOS/CM | UMHOS/CM | UMHOS/CM | UMHOS/CM | UMHOS/CM | UMHOS/CM | UMHOS/CM | UMHOS/CM | UMHOS/CM | UMHOS/CM | UMHOS/CM | UMHOS/CM | UMHOS/CM
Data Type: | INST-VAL | INST-VAL | INST-VAL | INST-VAL | INST-VAL | INST-VAL | INST-VAL | INST-VAL | INST-VAL | INST-VAL | INST-VAL | INST-VAL | INST-VAL | INST-VAL | INST-VAL | INST-VAL | INST-VAL | INST-VAL | INST-VAL | INST-VAL | INST-VAL | INST-VAL | INST-VAL | INST-VAL | INST-VAL | INST-VAL | INST-VAL | INST-VAL | INST-VAL | INST-VAL | INST-VAL | INST-VAL | INST-VAL | INST-VAL | INST-VAL | INST-VAL | INST-VAL | INST-VAL | INST-VAL | INST-VAL | INST-VAL | INST-VAL | INST-VAL | INST-VAL | INST-VAL | INST-VAL | INST-VAL | INST-VAL | INST-VAL | INST-VAL | INST-VAL
2018-03-06 | 437 | 433 | 419 | 425 | 442 | 389 | 436 | 436 | 405 | 403 | 403 | 402 | 402 | 402 | 403 | 414 | 436 | 0.234 | 0.231 | 0.224 | 0.227 | 0.241 | 0.219 | 0.24 | 0.24 | 0.227 | 0.226 | 0.226 | 0.225 | 0.225 | 0.225 | 0.225 | 0.229 | 0.239 | 4.61 | 4.62 | 4.71 | 4.71 | 3.66 | 3.18 | 3.48 | 3.48 | 3.3 | 3.29 | 3.29 | 3.29 | 3.28 | 3.28 | 3.29 | 3.32 | 3.3
2018-03-07 | 683.1727 | 490.5196 | 423.5476 | 421.0025 | 439.8754 | 389.2367 | 438.7829 | 436 | 405.0003 | 403 | 403 | 402 | 402 | 402 | 403 | 413.0002 | 434 | 0.36983 | 0.26353 | 0.22629 | 0.225 | 0.23912 | 0.2191 | 0.2401 | 0.24 | 0.227 | 0.226 | 0.226 | 0.225 | 0.225 | 0.225 | 0.225 | 0.228 | 0.238 | 4.146 | 4.5091 | 4.6601 | 4.68 | 3.8057 | 3.1825 | 3.6188 | 3.48 | 3.3 | 3.29 | 3.29 | 3.29 | 3.28 | 3.28 | 3.29 | 3.2875 | 3.3
2018-03-08 | 664.4655 | 725.2991 | 442.4186 | 427.9243 | 437.2956 | 389.4984 | 438.3635 | 436 | 406.9571 | 403.8523 | 403 | 402.7378 | 402 | 402 | 402.9893 | 412.9831 | 434 | 0.35948 | 0.39307 | 0.23699 | 0.22887 | 0.23707 | 0.2192 | 0.23891 | 0.24 | 0.228 | 0.22643 | 0.226 | 0.22577 | 0.225 | 0.225 | 0.225 | 0.2275 | 0.238 | 4.1404 | 4.0576 | 4.5998 | 4.642 | 3.9513 | 3.1862 | 3.7541 | 3.48 | 3.3196 | 3.2943 | 3.29 | 3.29 | 3.2821 | 3.28 | 3.29 | 3.2804 | 3.3
2018-03-09 | 617.6493 | 654.467 | 726.6073 | 459.2266 | 439.3452 | 389.6648 | 437.8827 | 436.0001 | 409.8665 | 406.3335 | 403.3477 | 403 | 402.2971 | 402 | 402 | 409.856 | 434 | 0.33364 | 0.35397 | 0.3938 | 0.24648 | 0.2377 | 0.21926 | 0.23813 | 0.24 | 0.229 | 0.22772 | 0.22611 | 0.226 | 0.22527 | 0.225 | 0.225 | 0.227 | 0.238 | 4.2226 | 4.1541 | 4.0641 | 4.5422 | 4.0552 | 3.1891 | 3.8461 | 3.48 | 3.3391 | 3.3133 | 3.2917 | 3.29 | 3.29 | 3.2813 | 3.29 | 3.29 | 3.3
2018-03-10 | 565.2297 | 568.8706 | 655.4037 | 710.3459 | 464.4536 | 389.9915 | 441.8783 | 436.3381 | 412.9485 | 409.6241 | 406.4322 | 403.0014 | 403 | 402.5009 | 402 | 405.3279 | 434 | 0.3047 | 0.30671 | 0.35445 | 0.38484 | 0.25126 | 0.21939 | 0.23996 | 0.23987 | 0.23054 | 0.22896 | 0.22776 | 0.226 | 0.226 | 0.22552 | 0.225 | 0.226 | 0.238 | 4.3244 | 4.3134 | 4.1528 | 4.078 | 4.08 | 3.1939 | 3.9096 | 3.5191 | 3.3621 | 3.3375 | 3.3142 | 3.29 | 3.29 | 3.29 | 3.29 | 3.3082 | 3.3
2018-03-11 | 546.4943 | 552.6404 | 575.4022 | 703.8152 | 492.5857 | 390.2132 | 448.2983 | 443.3937 | 414.9042 | 411.4444 | 408.7234 | 403.7036 | 403.0001 | 402.9994 | 402 | 403.0096 | 434 | 0.29436 | 0.29776 | 0.31031 | 0.38121 | 0.26647 | 0.21949 | 0.24335 | 0.24128 | 0.23114 | 0.22971 | 0.22862 | 0.22631 | 0.226 | 0.226 | 0.225 | 0.225 | 0.238 | 4.4075 | 4.379 | 4.3012 | 4.0787 | 4.0861 | 3.1961 | 3.9334 | 3.8467 | 3.3722 | 3.3508 | 3.3315 | 3.2936 | 3.29 | 3.29 | 3.28 | 3.2901 | 3.3
2018-03-12 | 537.4401 | 540.9858 | 552.1798 | 647.6054 | 511.0248 | 390.4791 | 459.1859 | 459.1859 | 417.8024 | 414.1646 | 410.8026 | 405.9353 | 403.3236 | 403.0001 | 402 | 403 | 433.9987 | 0.28936 | 0.29132 | 0.29748 | 0.35014 | 0.27636 | 0.21961 | 0.24907 | 0.24907 | 0.232 | 0.231 | 0.22932 | 0.22749 | 0.22609 | 0.226 | 0.225 | 0.225 | 0.238 | 4.514 | 4.4722 | 4.381 | 4.1619 | 4.1081 | 3.1982 | 3.9654 | 3.9654 | 3.3799 | 3.3696 | 3.346 | 3.3096 | 3.2916 | 3.29 | 3.28 | 3.29 | 3.3
2018-03-13 | 522.5232 | 527.2085 | 546.336 | 586.1104 | 521.3555 | 390.8919 | 471.1192 | 471.1192 | 419.9078 | 417.2028 | 413.8905 | 408.7986 | 405.5816 | 403.2935 | 402.0001 | 402.9442 | 431.0116 | 0.28113 | 0.28372 | 0.2943 | 0.31618 | 0.28185 | 0.21981 | 0.25536 | 0.25536 | 0.23336 | 0.23193 | 0.23097 | 0.22866 | 0.22729 | 0.22606 | 0.225 | 0.225 | 0.23649 | 4.6663 | 4.6244 | 4.4104 | 4.289 | 4.1376 | 3.2012 | 3.9978 | 3.9978 | 3.3927 | 3.3782 | 3.368 | 3.3319 | 3.3065 | 3.2914 | 3.2834 | 3.29 | 3.2879
2018-03-14 | 490.6472 | 496.0603 | 499.0731 | 547.2657 | 525.9436 | 391.191 | 493.9949 | 493.9949 | 430.3325 | 422.7873 | 419.2427 | 413.9573 | 410.5489 | 407.8886 | 402.9261 | 402.6419 | 424.4684 | 0.26353 | 0.26652 | 0.23669 | 0.29478 | 0.28417 | 0.21995 | 0.2674 | 0.2674 | 0.23813 | 0.23471 | 0.23287 | 0.23095 | 0.2292 | 0.22825 | 0.226 | 0.225 | 0.23375 | 4.8485 | 4.8113 | 3.7233 | 4.4112 | 4.1806 | 3.2033 | 4.0673 | 4.0673 | 3.4371 | 3.406 | 3.3884 | 3.3679 | 3.3442 | 3.3255 | 3.29 | 3.29 | 3.2817
2018-03-15 | 470.8911 | 486.217 | 455.278 | 532.0698 | 526.8633 | 391.5 | 508.4873 | 508.4873 | 434.8047 | 433.0836 | 430.3347 | 420.2995 | 417.4893 | 414.4593 | 403.5458 | 402 | 417.9065 | 0.25263 | 0.26109 | 0.16578 | 0.28643 | 0.28449 | 0.2201 | 0.27497 | 0.27497 | 0.23957 | 0.23908 | 0.23811 | 0.23357 | 0.23198 | 0.23105 | 0.22617 | 0.225 | 0.23126 | 4.9025 | 4.8727 | 2.4087 | 4.5654 | 4.2397 | 3.2056 | 4.1311 | 4.1311 | 3.4859 | 3.4565 | 3.4375 | 3.3947 | 3.3797 | 3.3698 | 3.2928 | 3.29 | 3.2828
2018-03-16 | 463.2269 | 464.0883 | 454.198 | 498.5647 | 524.6057 | 391.833 | 517.1754 | 517.1754 | 446.9065 | 439.6939 | 435.6131 | 432.2112 | 427.8586 | 421.884 | 409.8255 | 402 | 413.2452 | 0.24839 | 0.24888 | 0.16473 | 0.26787 | 0.28307 | 0.22026 | 0.27941 | 0.27941 | 0.24443 | 0.24133 | 0.2398 | 0.23882 | 0.23706 | 0.23431 | 0.229 | 0.225 | 0.22962 | 4.9202 | 4.9167 | 2.4006 | 4.8043 | 4.3258 | 3.2083 | 4.2069 | 4.2069 | 3.6955 | 3.5874 | 3.5045 | 3.4494 | 3.4263 | 3.402 | 3.3391 | 3.2823 | 3.286
2018-03-17 | 469.8066 | 465.5045 | 446.0587 | 485.3104 | 518.3794 | 392.1652 | 519.2531 | 519.2531 | 470.416 | 459.7877 | 450.295 | 438.4745 | 434.9597 | 433.1811 | 417.6382 | 402.0113 | 411.5494 | 0.25204 | 0.24965 | 0.1602 | 0.26061 | 0.27949 | 0.22041 | 0.2803 | 0.2803 | 0.25565 | 0.25046 | 0.24599 | 0.24083 | 0.2396 | 0.23913 | 0.23204 | 0.225 | 0.22919 | 4.9213 | 4.9209 | 2.4459 | 4.8762 | 4.4246 | 3.2113 | 4.2927 | 4.2927 | 3.9117 | 3.8289 | 3.7351 | 3.5638 | 3.49 | 3.4585 | 3.3806 | 3.2818 | 3.2995
2018-03-18 | 469.1995 | 469.7657 | 436.1132 | 464.1348 | 509.8992 | 392.4778 | 516.5939 | 516.5939 | 492.4284 | 483.5948 | 474.1959 | 457.1655 | 447.9072 | 441.2533 | 428.7831 | 403.0022 | 412.8608 | 0.25167 | 0.25202 | 0.15473 | 0.2489 | 0.27469 | 0.22056 | 0.27864 | 0.27864 | 0.26675 | 0.26226 | 0.25754 | 0.24919 | 0.24488 | 0.24197 | 0.23749 | 0.226 | 0.22991 | 4.9292 | 4.9247 | 2.5048 | 4.9171 | 4.5146 | 3.2145 | 4.3827 | 4.3827 | 4.0478 | 3.9961 | 3.9371 | 3.8046 | 3.7061 | 3.6123 | 3.4308 | 3.29 | 3.3232
2018-03-19 | 473.2586 | 470.54 | 425.0549 | 469.129 | 502.7654 | 393.095 | 514.2486 | 514.2486 | 500.3472 | 493.6036 | 484.954 | 469.6469 | 459.7784 | 451.471 | 434.1999 | 407.7203 | 413.9771 | 0.25394 | 0.25243 | 0.14859 | 0.25169 | 0.27065 | 0.22084 | 0.27727 | 0.27727 | 0.2708 | 0.26736 | 0.26296 | 0.25525 | 0.25046 | 0.24652 | 0.23939 | 0.22818 | 0.23041 | 4.9613 | 4.9411 | 2.5306 | 4.9185 | 4.5909 | 3.2218 | 4.4206 | 4.4206 | 4.0951 | 4.0546 | 4.0041 | 3.9056 | 3.8279 | 3.7471 | 3.4748 | 3.3239 | 3.3342
2018-03-20 | 475.0815 | 474.1328 | 423.0453 | 472.0458 | 498.5731 | 393.6778 | 511.2454 | 511.2454 | 505.3414 | 499.6497 | 491.7311 | 477.3019 | 467.185 | 458.5723 | 435.9509 | 415.8766 | 415.1103 | 0.25496 | 0.25443 | 0.14745 | 0.25325 | 0.26826 | 0.2211 | 0.27555 | 0.27555 | 0.27334 | 0.27042 | 0.26641 | 0.25907 | 0.25406 | 0.24985 | 0.23988 | 0.2315 | 0.23091 | 5.0774 | 5.0066 | 2.5363 | 4.9235 | 4.6523 | 3.2294 | 4.465 | 4.465 | 4.1285 | 4.0908 | 4.0437 | 3.9572 | 3.8876 | 3.8172 | 3.5117 | 3.3744 | 3.3422
2018-03-21 | 472.6151 | 474.2212 | 426.1466 | 473.9291 | 495.1454 | 394.2339 | 508.0762 | 508.0762 | 509.3358 | 504.8231 | 498.156 | 484.0213 | 474.6116 | 466.0233 | 438.9764 | 418.2449 | 416.8536 | 0.25358 | 0.25448 | 0.14924 | 0.25433 | 0.26629 | 0.22135 | 0.27372 | 0.27372 | 0.27538 | 0.27309 | 0.2697 | 0.26247 | 0.25772 | 0.25347 | 0.241 | 0.23232 | 0.23169 | 5.1614 | 5.1138 | 2.5369 | 4.9522 | 4.7055 | 3.2372 | 4.512 | 4.512 | 4.1604 | 4.1249 | 4.0817 | 3.9985 | 3.9396 | 3.8787 | 3.5724 | 3.3837 | 3.3543
2018-03-22 | 447.6304 | 463.63 | 426.0826 | 476.0359 | 492.6669 | 394.7551 | 505.0429 | 505.0429 | 512.3626 | 508.7794 | 503.3891 | 490.7507 | 481.6291 | 473.2595 | 443.4543 | 420.4111 | 418.8003 | 0.23979 | 0.24868 | 0.14914 | 0.2555 | 0.26488 | 0.22158 | 0.27198 | 0.27198 | 0.27692 | 0.27513 | 0.2724 | 0.26589 | 0.26128 | 0.25705 | 0.24289 | 0.23348 | 0.23253 | 5.2365 | 5.1924 | 2.542 | 5.037 | 4.7607 | 3.245 | 4.5591 | 4.5591 | 4.1916 | 4.1557 | 4.115 | 4.038 | 3.9841 | 3.9305 | 3.6459 | 3.3945 | 3.3695
2018-03-23 | 449.4041 | 445.7218 | 428.1228 | 474.5083 | 490.416 | 395.2671 | 502.1634 | 502.1634 | 514.4805 | 511.8115 | 507.6823 | 496.9933 | 488.201 | 480.171 | 449.1131 | 423.9981 | 420.8925 | 0.24077 | 0.23872 | 0.15032 | 0.25463 | 0.26359 | 0.22181 | 0.27033 | 0.27033 | 0.27796 | 0.27664 | 0.27455 | 0.26908 | 0.26463 | 0.26057 | 0.24541 | 0.23521 | 0.23342 | 5.2937 | 5.2587 | 2.5607 | 5.1326 | 4.8286 | 3.2532 | 4.6094 | 4.6094 | 4.222 | 4.1854 | 4.1467 | 4.0748 | 4.0232 | 3.9751 | 3.7201 | 3.4104 | 3.3888
2018-03-24 | 452.307 | 450.5823 | 428.9303 | 458.8572 | 486.8524 | 395.7645 | 499.3242 | 499.3242 | 515.7252 | 514.0406 | 510.907 | 502.364 | 494.7587 | 486.9131 | 455.8054 | 427.7977 | 423.2008 | 0.24238 | 0.24141 | 0.15081 | 0.24597 | 0.26159 | 0.22203 | 0.2687 | 0.2687 | 0.27857 | 0.27778 | 0.27622 | 0.27184 | 0.26795 | 0.26396 | 0.24854 | 0.23706 | 0.23439 | 5.315 | 5.3029 | 2.617 | 5.2107 | 4.9012 | 3.2618 | 4.6641 | 4.6641 | 4.2491 | 4.2148 | 4.1758 | 4.1084 | 4.0615 | 4.0156 | 3.7912 | 3.4266 | 3.4133
2018-03-25 | 456.677 | 453.7262 | 427.17 | 449.9259 | 480.194 | 396.2271 | 495.92 | 495.92 | 516.4496 | 515.5483 | 513.4932 | 506.6773 | 500.2686 | 493.4309 | 462.97 | 430.3557 | 425.817 | 0.24479 | 0.24313 | 0.1498 | 0.24109 | 0.25788 | 0.22222 | 0.26677 | 0.26677 | 0.27888 | 0.27848 | 0.2775 | 0.27402 | 0.27077 | 0.26728 | 0.252 | 0.23816 | 0.2355 | 5.3158 | 5.3164 | 2.6625 | 5.2763 | 4.9748 | 3.2707 | 4.7228 | 4.7228 | 4.2804 | 4.2446 | 4.2068 | 4.1389 | 4.0949 | 4.0537 | 3.8545 | 3.4388 | 3.4432
2018-03-26 | 459.9578 | 457.2083 | 414.5339 | 452.321 | 475.8099 | 396.5757 | 492.7756 | 492.7756 | 516.5168 | 516.2759 | 514.9566 | 509.752 | 504.5676 | 498.6775 | 469.8553 | 431.8911 | 428.3851 | 0.24659 | 0.24507 | 0.14278 | 0.24238 | 0.25544 | 0.22237 | 0.265 | 0.265 | 0.27883 | 0.27882 | 0.27823 | 0.27566 | 0.27299 | 0.26997 | 0.2554 | 0.23872 | 0.23661 | 5.3263 | 5.316 | 2.7018 | 5.302 | 5.0378 | 3.2781 | 4.7725 | 4.7725 | 4.3062 | 4.2703 | 4.2316 | 4.1648 | 4.1235 | 4.0851 | 3.9068 | 3.4479 | 3.4731
2018-03-27 | 461.7814 | 462.5374 | 415.8152 | 453.1827 | 472.0279 | 396.869 | 488.3852 | 488.3852 | 515.9434 | 516.5209 | 516.1216 | 512.7513 | 508.9028 | 504.0893 | 476.8754 | 432.4524 | 430.944 | 0.2476 | 0.24804 | 0.14354 | 0.2428 | 0.25334 | 0.22249 | 0.26253 | 0.26253 | 0.27843 | 0.27886 | 0.27876 | 0.27717 | 0.27521 | 0.27276 | 0.25889 | 0.23892 | 0.23772 | 5.3493 | 5.3363 | 2.7289 | 5.3163 | 5.0911 | 3.2848 | 4.8407 | 4.8407 | 4.3412 | 4.3023 | 4.2639 | 4.1972 | 4.1573 | 4.1202 | 3.9542 | 3.4522 | 3.5023
2018-03-28 | 456.0411 | 460.7399 | 417.3472 | 455.8067 | 468.4144 | 397.1519 | 484.1464 | 484.1464 | 514.6606 | 516.0121 | 516.5154 | 514.9832 | 512.34 | 508.8492 | 484.8241 | 433.2979 | 433.8496 | 0.24443 | 0.24704 | 0.14436 | 0.24432 | 0.25133 | 0.22261 | 0.26015 | 0.26015 | 0.27762 | 0.27848 | 0.27887 | 0.27825 | 0.27697 | 0.27519 | 0.26294 | 0.23916 | 0.23901 | 5.3906 | 5.3655 | 2.7397 | 5.3209 | 5.1376 | 3.2919 | 4.9046 | 4.9046 | 4.3791 | 4.338 | 4.2993 | 4.2327 | 4.1922 | 4.1569 | 4.0032 | 3.461 | 3.534
2018-03-29 | 445.3663 | 450.7487 | 419.6256 | 460.0818 | 465.4121 | 397.4183 | 480.1006 | 480.1006 | 512.6354 | 514.7381 | 516.0821 | 516.2078 | 514.7186 | 512.3343 | 492.5369 | 434.3697 | 437.156 | 0.23854 | 0.24152 | 0.14563 | 0.24672 | 0.24966 | 0.22271 | 0.25788 | 0.25788 | 0.27643 | 0.27767 | 0.27854 | 0.2788 | 0.27814 | 0.27695 | 0.26682 | 0.23944 | 0.24052 | 5.4446 | 5.4188 | 2.7402 | 5.3411 | 5.179 | 3.2991 | 4.9638 | 4.9638 | 4.4231 | 4.3769 | 4.3346 | 4.2688 | 4.2276 | 4.1923 | 4.0485 | 3.4786 | 3.568
2018-03-30 | 439.5021 | 440.145 | 421.9335 | 460.7398 | 463.8658 | 397.6707 | 476.4575 | 476.4575 | 510.2614 | 512.7944 | 514.8976 | 516.4821 | 516.072 | 514.7173 | 499.5528 | 435.8292 | 440.879 | 0.2353 | 0.23565 | 0.14691 | 0.24698 | 0.24879 | 0.22281 | 0.25584 | 0.25584 | 0.27501 | 0.2765 | 0.27778 | 0.27885 | 0.27875 | 0.27813 | 0.2704 | 0.23983 | 0.24224 | 5.4869 | 5.4699 | 2.7483 | 5.3682 | 5.2166 | 3.3062 | 5.0185 | 5.0185 | 4.4681 | 4.4198 | 4.3727 | 4.3031 | 4.2633 | 4.2278 | 4.0905 | 3.5089 | 3.6039
2018-03-31 | 440.7352 | 438.8139 | 421.8616 | 453.3578 | 462.9716 | 397.9146 | 473.4248 | 473.4248 | 507.5939 | 510.4406 | 513.0638 | 515.9604 | 516.485 | 516.0515 | 505.3004 | 437.9642 | 444.9844 | 0.23598 | 0.23491 | 0.14683 | 0.24291 | 0.24829 | 0.22291 | 0.25414 | 0.25414 | 0.27349 | 0.27513 | 0.27666 | 0.27848 | 0.27887 | 0.27874 | 0.27336 | 0.2406 | 0.24417 | 5.5197 | 5.5074 | 2.7619 | 5.4181 | 5.2534 | 3.3133 | 5.0689 | 5.0689 | 4.5165 | 4.4648 | 4.4142 | 4.3388 | 4.2975 | 4.2627 | 4.1289 | 3.5526 | 3.6412
2018-04-01 | 439.6197 | 442.6815 | 417.5125 | 444.7123 | 461.6404 | 398.1539 | 470.8407 | 470.8407 | 504.4882 | 507.7626 | 510.6928 | 514.6879 | 516.0573 | 516.4784 | 509.7592 | 440.8808 | 449.4114 | 0.23536 | 0.23708 | 0.14441 | 0.23814 | 0.24755 | 0.223 | 0.2527 | 0.2527 | 0.2717 | 0.27359 | 0.27528 | 0.27767 | 0.27854 | 0.27888 | 0.27564 | 0.24181 | 0.24628 | 5.5487 | 5.5328 | 2.7876 | 5.4673 | 5.292 | 3.3206 | 5.1165 | 5.1165 | 4.5714 | 4.5135 | 4.4601 | 4.3776 | 4.3344 | 4.2973 | 4.1652 | 3.6049 | 3.6793
2018-04-02 | 419.6345 | 436.5056 | 412.1534 | 443.4816 | 460.2402 | 398.4116 | 468.9791 | 468.9791 | 501.7927 | 505.1957 | 508.5721 | 513.1453 | 515.1497 | 516.1904 | 512.6962 | 446.0218 | 454.0589 | 0.22434 | 0.23365 | 0.14146 | 0.23746 | 0.24677 | 0.2231 | 0.25166 | 0.25166 | 0.27016 | 0.27212 | 0.27407 | 0.27674 | 0.27797 | 0.27863 | 0.27716 | 0.24402 | 0.24851 | 5.5906 | 5.5635 | 2.814 | 5.504 | 5.3309 | 3.3288 | 5.1529 | 5.1529 | 4.6179 | 4.559 | 4.4989 | 4.4123 | 4.3653 | 4.3276 | 4.197 | 3.6807 | 3.7179
Note on C1: From: c:/Aqueduct/dsm2_v8/studies/Short-term/output/ca-aq-qual.dss
Note on D1: From: c:/Aqueduct/dsm2_v8/studies/Short-term/output/ca-aq-qual.dss
Note on E1: From: c:/Aqueduct/dsm2_v8/studies/Short-term/output/ca-aq-qual.dss
Note on F1: From: c:/Aqueduct/dsm2_v8/studies/Short-term/output/ca-aq-qual.dss
Note on G1: From: c:/Aqueduct/dsm2_v8/studies/Short-term/output/ca-aq-qual.dss
Note on H1: From: c:/Aqueduct/dsm2_v8/studies/Short-term/output/ca-aq-qual.dss
Note on I1: From: c:/Aqueduct/dsm2_v8/studies/Short-term/output/ca-aq-qual.dss
Note on J1: From: c:/Aqueduct/dsm2_v8/studies/Short-term/output/ca-aq-qual.dss
Note on K1: From: c:/Aqueduct/dsm2_v8/studies/Short-term/output/ca-aq-qual.dss
Note on L1: From: c:/Aqueduct/dsm2_v8/studies/Short-term/output/ca-aq-qual.dss
Note on M1: From: c:/Aqueduct/dsm2_v8/studies/Short-term/output/ca-aq-qual.dss
Note on N1: From: c:/Aqueduct/dsm2_v8/studies/Short-term/output/ca-aq-qual.dss
Note on O1: From: c:/Aqueduct/dsm2_v8/studies/Short-term/output/ca-aq-qual.dss
Note on P1: From: c:/Aqueduct/dsm2_v8/studies/Short-term/output/ca-aq-qual.dss
Note on Q1: From: c:/Aqueduct/dsm2_v8/studies/Short-term/output/ca-aq-qual.dss
Note on R1: From: c:/Aqueduct/dsm2_v8/studies/Short-term/output/ca-aq-qual.dss
Note on S1: From: c:/Aqueduct/dsm2_v8/studies/Short-term/output/ca-aq-qual.dss
Note on T1: From: c:/Aqueduct/dsm2_v8/studies/Short-term/output/ca-aq-qual.dss
Note on U1: From: c:/Aqueduct/dsm2_v8/studies/Short-term/output/ca-aq-qual.dss
Note on V1: From: c:/Aqueduct/dsm2_v8/studies/Short-term/output/ca-aq-qual.dss
Note on W1: From: c:/Aqueduct/dsm2_v8/studies/Short-term/output/ca-aq-qual.dss
Note on X1: From: c:/Aqueduct/dsm2_v8/studies/Short-term/output/ca-aq-qual.dss
Note on Y1: From: c:/Aqueduct/dsm2_v8/studies/Short-term/output/ca-aq-qual.dss
Note on Z1: From: c:/Aqueduct/dsm2_v8/studies/Short-term/output/ca-aq-qual.dss
Note on AA1: From: c:/Aqueduct/dsm2_v8/studies/Short-term/output/ca-aq-qual.dss
Note on AB1: From: c:/Aqueduct/dsm2_v8/studies/Short-term/output/ca-aq-qual.dss
Note on AC1: From: c:/Aqueduct/dsm2_v8/studies/Short-term/output/ca-aq-qual.dss
Note on AD1: From: c:/Aqueduct/dsm2_v8/studies/Short-term/output/ca-aq-qual.dss
Note on AE1: From: c:/Aqueduct/dsm2_v8/studies/Short-term/output/ca-aq-qual.dss
Note on AF1: From: c:/Aqueduct/dsm2_v8/studies/Short-term/output/ca-aq-qual.dss
Note on AG1: From: c:/Aqueduct/dsm2_v8/studies/Short-term/output/ca-aq-qual.dss
Note on AH1: From: c:/Aqueduct/dsm2_v8/studies/Short-term/output/ca-aq-qual.dss
Note on AI1: From: c:/Aqueduct/dsm2_v8/studies/Short-term/output/ca-aq-qual.dss
Note on AJ1: From: c:/Aqueduct/dsm2_v8/studies/Short-term/output/ca-aq-qual.dss
Note on AK1: From: c:/Aqueduct/dsm2_v8/studies/Short-term/output/ca-aq-qual.dss
Note on AL1: From: c:/Aqueduct/dsm2_v8/studies/Short-term/output/ca-aq-qual.dss
Note on AM1: From: c:/Aqueduct/dsm2_v8/studies/Short-term/output/ca-aq-qual.dss
Note on AN1: From: c:/Aqueduct/dsm2_v8/studies/Short-term/output/ca-aq-qual.dss
Note on AO1: From: c:/Aqueduct/dsm2_v8/studies/Short-term/output/ca-aq-qual.dss
Note on AP1: From: c:/Aqueduct/dsm2_v8/studies/Short-term/output/ca-aq-qual.dss
Note on AQ1: From: c:/Aqueduct/dsm2_v8/studies/Short-term/output/ca-aq-qual.dss
Note on AR1: From: c:/Aqueduct/dsm2_v8/studies/Short-term/output/ca-aq-qual.dss
Note on AS1: From: c:/Aqueduct/dsm2_v8/studies/Short-term/output/ca-aq-qual.dss
Note on AT1: From: c:/Aqueduct/dsm2_v8/studies/Short-term/output/ca-aq-qual.dss
Note on AU1: From: c:/Aqueduct/dsm2_v8/studies/Short-term/output/ca-aq-qual.dss
Note on AV1: From: c:/Aqueduct/dsm2_v8/studies/Short-term/output/ca-aq-qual.dss
Note on AW1: From: c:/Aqueduct/dsm2_v8/studies/Short-term/output/ca-aq-qual.dss
Note on AX1: From: c:/Aqueduct/dsm2_v8/studies/Short-term/output/ca-aq-qual.dss
Note on AY1: From: c:/Aqueduct/dsm2_v8/studies/Short-term/output/ca-aq-qual.dss
Note on AZ1: From: c:/Aqueduct/dsm2_v8/studies/Short-term/output/ca-aq-qual.dss
Note on BA1: From: c:/Aqueduct/dsm2_v8/studies/Short-term/output/ca-aq-qual.dss

## DataGroups
Inputs | Group Name: | DSM2 Fingerprint | Constituents: |  |  |  | Qual:
20180313-21A | Start Date: | 2018-03-05 | Scenario(Fpart) | 20180313-21A+FROM-ALL |  |  | Scenario(Fpart)
ca-aq-qual.dss | Start Time: | 2400 | DSS file | ca-aq-qual.dss |  |  | DSS file
| Finish Date: | 2018-04-01
| Finish Time: | 2400
DSM2 Location | Constituent | Pathnames: | Part A: | Part B: | Part C: | Part D: | Part E: | Part F:
South Bay Pumping Plant | EC | /QUAL8.0.6/ck_01/EC//1DAY/20180313-21A+FROM-ALL/ | QUAL8.0.6 | ck_01 | EC |  | 1DAY | 20180313-21A+FROM-ALL
Check 2 | EC | /QUAL8.0.6/ck_02/EC//1DAY/20180313-21A+FROM-ALL/ | QUAL8.0.6 | ck_02 | EC |  | 1DAY | 20180313-21A+FROM-ALL
Santa Clara Tank Inflow | EC | /QUAL8.0.6/ck_613/EC//1DAY/20180313-21A+FROM-ALL/ | QUAL8.0.6 | ck_613 | EC |  | 1DAY | 20180313-21A+FROM-ALL
CA Aqueduct Inflow to O'Neill Forebay | EC | /QUAL8.0.6/ck_12/EC//1DAY/20180313-21A+FROM-ALL/ | QUAL8.0.6 | ck_12 | EC |  | 1DAY | 20180313-21A+FROM-ALL
O'Neill P/G Plant | EC | /QUAL8.0.6/ONEILLR/EC//1DAY/20180313-21A+FROM-ALL/ | QUAL8.0.6 | ONEILLR | EC |  | 1DAY | 20180313-21A+FROM-ALL
San Luis Reservoir | EC | /QUAL8.0.6/SANLUISR/EC//1DAY/20180313-21A+FROM-ALL/ | QUAL8.0.6 | SANLUISR | EC |  | 1DAY | 20180313-21A+FROM-ALL
O'Neill Forebay Outlet to CA Aqueduct | EC | /QUAL8.0.6/415_100/EC//1DAY/20180313-21A+FROM-ALL/ | QUAL8.0.6 | 415_100 | EC |  | 1DAY | 20180313-21A+FROM-ALL
check 13 | EC | /QUAL8.0.6/ck_13/EC//1DAY/20180313-21A+FROM-ALL/ | QUAL8.0.6 | ck_13 | EC |  | 1DAY | 20180313-21A+FROM-ALL
Check 21 | EC | /QUAL8.0.6/ck_21/EC//1DAY/20180313-21A+FROM-ALL/ | QUAL8.0.6 | ck_21 | EC |  | 1DAY | 20180313-21A+FROM-ALL
Check 22 | EC | /QUAL8.0.6/ck_22/EC//1DAY/20180313-21A+FROM-ALL/ | QUAL8.0.6 | ck_22 | EC |  | 1DAY | 20180313-21A+FROM-ALL
Check 23, Upstream of Semitropic Turn-ins | EC | /QUAL8.0.6/ck_23/EC//1DAY/20180313-21A+FROM-ALL/ | QUAL8.0.6 | ck_23 | EC |  | 1DAY | 20180313-21A+FROM-ALL
Check 25, Downstream of Semitropic Turnins | EC | /QUAL8.0.6/ck_25/EC//1DAY/20180313-21A+FROM-ALL/ | QUAL8.0.6 | ck_25 | EC |  | 1DAY | 20180313-21A+FROM-ALL
Check 27, Tupman Rd Bridge Upstream of CVC, KWB and Arvin-Edison Turn-ins | EC | /QUAL8.0.6/ck_27/EC//1DAY/20180313-21A+FROM-ALL/ | QUAL8.0.6 | ck_27 | EC |  | 1DAY | 20180313-21A+FROM-ALL
Check 29 | EC | /QUAL8.0.6/ck_29/EC//1DAY/20180313-21A+FROM-ALL/ | QUAL8.0.6 | ck_29 | EC |  | 1DAY | 20180313-21A+FROM-ALL
Check 41 | EC | /QUAL8.0.6/ck_41/EC//1DAY/20180313-21A+FROM-ALL/ | QUAL8.0.6 | ck_41 | EC |  | 1DAY | 20180313-21A+FROM-ALL
Check 66 | EC | /QUAL8.0.6/ck_66/EC//1DAY/20180313-21A+FROM-ALL/ | QUAL8.0.6 | ck_66 | EC |  | 1DAY | 20180313-21A+FROM-ALL
Pyramid Lake Inflow | EC | /QUAL8.0.6/ck_705/EC//1DAY/20180313-21A+FROM-ALL/ | QUAL8.0.6 | ck_705 | EC |  | 1DAY | 20180313-21A+FROM-ALL
South Bay Pumping Plant | BR | /QUAL8.0.6/ck_01/BR//1DAY/20180313-21A+FROM-ALL/ | QUAL8.0.6 | ck_01 | BR |  | 1DAY | 20180313-21A+FROM-ALL
Check 2 | BR | /QUAL8.0.6/ck_02/BR//1DAY/20180313-21A+FROM-ALL/ | QUAL8.0.6 | ck_02 | BR |  | 1DAY | 20180313-21A+FROM-ALL
Santa Clara Tank Inflow | BR | /QUAL8.0.6/ck_613/BR//1DAY/20180313-21A+FROM-ALL/ | QUAL8.0.6 | ck_613 | BR |  | 1DAY | 20180313-21A+FROM-ALL
CA Aqueduct Inflow to O'Neill Forebay | BR | /QUAL8.0.6/ck_12/BR//1DAY/20180313-21A+FROM-ALL/ | QUAL8.0.6 | ck_12 | BR |  | 1DAY | 20180313-21A+FROM-ALL
O'Neill P/G Plant | BR | /QUAL8.0.6/ONEILLR/BR//1DAY/20180313-21A+FROM-ALL/ | QUAL8.0.6 | ONEILLR | BR |  | 1DAY | 20180313-21A+FROM-ALL
San Luis Reservoir | BR | /QUAL8.0.6/SANLUISR/BR//1DAY/20180313-21A+FROM-ALL/ | QUAL8.0.6 | SANLUISR | BR |  | 1DAY | 20180313-21A+FROM-ALL
O'Neill Forebay Outlet to CA Aqueduct | BR | /QUAL8.0.6/415_100/BR//1DAY/20180313-21A+FROM-ALL/ | QUAL8.0.6 | 415_100 | BR |  | 1DAY | 20180313-21A+FROM-ALL
check 13 | BR | /QUAL8.0.6/ck_13/BR//1DAY/20180313-21A+FROM-ALL/ | QUAL8.0.6 | ck_13 | BR |  | 1DAY | 20180313-21A+FROM-ALL
Check 21 | BR | /QUAL8.0.6/ck_21/BR//1DAY/20180313-21A+FROM-ALL/ | QUAL8.0.6 | ck_21 | BR |  | 1DAY | 20180313-21A+FROM-ALL
Check 22 | BR | /QUAL8.0.6/ck_22/BR//1DAY/20180313-21A+FROM-ALL/ | QUAL8.0.6 | ck_22 | BR |  | 1DAY | 20180313-21A+FROM-ALL
Check 23, Upstream of Semitropic Turn-ins | BR | /QUAL8.0.6/ck_23/BR//1DAY/20180313-21A+FROM-ALL/ | QUAL8.0.6 | ck_23 | BR |  | 1DAY | 20180313-21A+FROM-ALL
Check 25, Downstream of Semitropic Turnins | BR | /QUAL8.0.6/ck_25/BR//1DAY/20180313-21A+FROM-ALL/ | QUAL8.0.6 | ck_25 | BR |  | 1DAY | 20180313-21A+FROM-ALL
Check 27, Tupman Rd Bridge Upstream of CVC, KWB and Arvin-Edison Turn-ins | BR | /QUAL8.0.6/ck_27/BR//1DAY/20180313-21A+FROM-ALL/ | QUAL8.0.6 | ck_27 | BR |  | 1DAY | 20180313-21A+FROM-ALL
Check 29 | BR | /QUAL8.0.6/ck_29/BR//1DAY/20180313-21A+FROM-ALL/ | QUAL8.0.6 | ck_29 | BR |  | 1DAY | 20180313-21A+FROM-ALL
Check 41 | BR | /QUAL8.0.6/ck_41/BR//1DAY/20180313-21A+FROM-ALL/ | QUAL8.0.6 | ck_41 | BR |  | 1DAY | 20180313-21A+FROM-ALL
Check 66 | BR | /QUAL8.0.6/ck_66/BR//1DAY/20180313-21A+FROM-ALL/ | QUAL8.0.6 | ck_66 | BR |  | 1DAY | 20180313-21A+FROM-ALL
Pyramid Lake Inflow | BR | /QUAL8.0.6/ck_705/BR//1DAY/20180313-21A+FROM-ALL/ | QUAL8.0.6 | ck_705 | BR |  | 1DAY | 20180313-21A+FROM-ALL
South Bay Pumping Plant | DOC | /QUAL8.0.6/ck_01/DOC//1DAY/20180313-21A+FROM-ALL/ | QUAL8.0.6 | ck_01 | DOC |  | 1DAY | 20180313-21A+FROM-ALL
Check 2 | DOC | /QUAL8.0.6/ck_02/DOC//1DAY/20180313-21A+FROM-ALL/ | QUAL8.0.6 | ck_02 | DOC |  | 1DAY | 20180313-21A+FROM-ALL
Santa Clara Tank Inflow | DOC | /QUAL8.0.6/ck_613/DOC//1DAY/20180313-21A+FROM-ALL/ | QUAL8.0.6 | ck_613 | DOC |  | 1DAY | 20180313-21A+FROM-ALL
CA Aqueduct Inflow to O'Neill Forebay | DOC | /QUAL8.0.6/ck_12/DOC//1DAY/20180313-21A+FROM-ALL/ | QUAL8.0.6 | ck_12 | DOC |  | 1DAY | 20180313-21A+FROM-ALL
O'Neill P/G Plant | DOC | /QUAL8.0.6/ONEILLR/DOC//1DAY/20180313-21A+FROM-ALL/ | QUAL8.0.6 | ONEILLR | DOC |  | 1DAY | 20180313-21A+FROM-ALL
San Luis Reservoir | DOC | /QUAL8.0.6/SANLUISR/DOC//1DAY/20180313-21A+FROM-ALL/ | QUAL8.0.6 | SANLUISR | DOC |  | 1DAY | 20180313-21A+FROM-ALL
O'Neill Forebay Outlet to CA Aqueduct | DOC | /QUAL8.0.6/415_100/DOC//1DAY/20180313-21A+FROM-ALL/ | QUAL8.0.6 | 415_100 | DOC |  | 1DAY | 20180313-21A+FROM-ALL
check 13 | DOC | /QUAL8.0.6/ck_13/DOC//1DAY/20180313-21A+FROM-ALL/ | QUAL8.0.6 | ck_13 | DOC |  | 1DAY | 20180313-21A+FROM-ALL
Check 21 | DOC | /QUAL8.0.6/ck_21/DOC//1DAY/20180313-21A+FROM-ALL/ | QUAL8.0.6 | ck_21 | DOC |  | 1DAY | 20180313-21A+FROM-ALL
Check 22 | DOC | /QUAL8.0.6/ck_22/DOC//1DAY/20180313-21A+FROM-ALL/ | QUAL8.0.6 | ck_22 | DOC |  | 1DAY | 20180313-21A+FROM-ALL
Check 23, Upstream of Semitropic Turn-ins | DOC | /QUAL8.0.6/ck_23/DOC//1DAY/20180313-21A+FROM-ALL/ | QUAL8.0.6 | ck_23 | DOC |  | 1DAY | 20180313-21A+FROM-ALL
Check 25, Downstream of Semitropic Turnins | DOC | /QUAL8.0.6/ck_25/DOC//1DAY/20180313-21A+FROM-ALL/ | QUAL8.0.6 | ck_25 | DOC |  | 1DAY | 20180313-21A+FROM-ALL
Check 27, Tupman Rd Bridge Upstream of CVC, KWB and Arvin-Edison Turn-ins | DOC | /QUAL8.0.6/ck_27/DOC//1DAY/20180313-21A+FROM-ALL/ | QUAL8.0.6 | ck_27 | DOC |  | 1DAY | 20180313-21A+FROM-ALL
Check 29 | DOC | /QUAL8.0.6/ck_29/DOC//1DAY/20180313-21A+FROM-ALL/ | QUAL8.0.6 | ck_29 | DOC |  | 1DAY | 20180313-21A+FROM-ALL
Check 41 | DOC | /QUAL8.0.6/ck_41/DOC//1DAY/20180313-21A+FROM-ALL/ | QUAL8.0.6 | ck_41 | DOC |  | 1DAY | 20180313-21A+FROM-ALL
Check 66 | DOC | /QUAL8.0.6/ck_66/DOC//1DAY/20180313-21A+FROM-ALL/ | QUAL8.0.6 | ck_66 | DOC |  | 1DAY | 20180313-21A+FROM-ALL
Pyramid Lake Inflow | DOC | /QUAL8.0.6/ck_705/DOC//1DAY/20180313-21A+FROM-ALL/ | QUAL8.0.6 | ck_705 | DOC |  | 1DAY | 20180313-21A+FROM-ALL
Note on B1: Delete "Retrieve TS". Retrieve from DSM2 output dss file the data with these groups then copy the new "Retrieved TS" data to another worksheet
Note on A3: open dss file, may have a different file name though

## Macro
Start Date | 2018-03-05
End Date | 2018-04-01
Legend Name for Scenario | A | Base Case
Legend Name for Scenario |  | Alternate 1
Legend Name for Scenario |  | Alternate 2
Legend Name for Scenario |  | Alternate 3
Chart | Base Chart Title | EC Column | Br Column | DOC Column
1 | at South Bay Pumping Plant | C | T | AK
2 | at Check 2 | D | U | AL
3 | at Check Santa Clara Tank Inflow | E | V | AM
4 | at Check 12 | F | W | AN
5 | at O'Neill Reservoir | G | X | AO
6 | at San Luis Reservoir | H | Y | AP
7 | at Check 13 | J | AA | AR
8 | at Check 21 | K | AB | AS
9 | at Check 23 | M | AD | AU
10 | at Check 25 | N | AE | AV
11 | at Check 27 | O | AF | AW
12 | at Check 29 | P | AG | AX
13 | at Check 41 | Q | AH | AY
14 | at Check 66 | R | AI | AZ
15 | at Pyramid Lake Inflow | S | AJ | BA

## Retrieved TS
Part A: | QUAL8.0.6 | QUAL8.0.6 | QUAL8.0.6 | QUAL8.0.6 | QUAL8.0.6 | QUAL8.0.6 | QUAL8.0.6 | QUAL8.0.6 | QUAL8.0.6 | QUAL8.0.6 | QUAL8.0.6 | QUAL8.0.6 | QUAL8.0.6 | QUAL8.0.6 | QUAL8.0.6 | QUAL8.0.6 | QUAL8.0.6 | QUAL8.0.6 | QUAL8.0.6 | QUAL8.0.6 | QUAL8.0.6 | QUAL8.0.6 | QUAL8.0.6 | QUAL8.0.6 | QUAL8.0.6 | QUAL8.0.6 | QUAL8.0.6 | QUAL8.0.6 | QUAL8.0.6 | QUAL8.0.6 | QUAL8.0.6 | QUAL8.0.6 | QUAL8.0.6 | QUAL8.0.6 | QUAL8.0.6 | QUAL8.0.6 | QUAL8.0.6 | QUAL8.0.6 | QUAL8.0.6 | QUAL8.0.6 | QUAL8.0.6 | QUAL8.0.6 | QUAL8.0.6 | QUAL8.0.6 | QUAL8.0.6 | QUAL8.0.6 | QUAL8.0.6 | QUAL8.0.6 | QUAL8.0.6 | QUAL8.0.6 | QUAL8.0.6
Part B: | ck_01 | ck_02 | ck_613 | ck_12 | ONEILLR | SANLUISR | 415_100 | ck_13 | ck_21 | ck_22 | ck_23 | ck_25 | ck_27 | ck_29 | ck_41 | ck_66 | ck_705 | ck_01 | ck_02 | ck_613 | ck_12 | ONEILLR | SANLUISR | 415_100 | ck_13 | ck_21 | ck_22 | ck_23 | ck_25 | ck_27 | ck_29 | ck_41 | ck_66 | ck_705 | ck_01 | ck_02 | ck_613 | ck_12 | ONEILLR | SANLUISR | 415_100 | ck_13 | ck_21 | ck_22 | ck_23 | ck_25 | ck_27 | ck_29 | ck_41 | ck_66 | ck_705
Part C: | EC | EC | EC | EC | EC | EC | EC | EC | EC | EC | EC | EC | EC | EC | EC | EC | EC | BR | BR | BR | BR | BR | BR | BR | BR | BR | BR | BR | BR | BR | BR | BR | BR | BR | DOC | DOC | DOC | DOC | DOC | DOC | DOC | DOC | DOC | DOC | DOC | DOC | DOC | DOC | DOC | DOC | DOC
Part D:
Part E: | 1DAY | 1DAY | 1DAY | 1DAY | 1DAY | 1DAY | 1DAY | 1DAY | 1DAY | 1DAY | 1DAY | 1DAY | 1DAY | 1DAY | 1DAY | 1DAY | 1DAY | 1DAY | 1DAY | 1DAY | 1DAY | 1DAY | 1DAY | 1DAY | 1DAY | 1DAY | 1DAY | 1DAY | 1DAY | 1DAY | 1DAY | 1DAY | 1DAY | 1DAY | 1DAY | 1DAY | 1DAY | 1DAY | 1DAY | 1DAY | 1DAY | 1DAY | 1DAY | 1DAY | 1DAY | 1DAY | 1DAY | 1DAY | 1DAY | 1DAY | 1DAY
Part F: | 20180313-21A+FROM-ALL | 20180313-21A+FROM-ALL | 20180313-21A+FROM-ALL | 20180313-21A+FROM-ALL | 20180313-21A+FROM-ALL | 20180313-21A+FROM-ALL | 20180313-21A+FROM-ALL | 20180313-21A+FROM-ALL | 20180313-21A+FROM-ALL | 20180313-21A+FROM-ALL | 20180313-21A+FROM-ALL | 20180313-21A+FROM-ALL | 20180313-21A+FROM-ALL | 20180313-21A+FROM-ALL | 20180313-21A+FROM-ALL | 20180313-21A+FROM-ALL | 20180313-21A+FROM-ALL | 20180313-21A+FROM-ALL | 20180313-21A+FROM-ALL | 20180313-21A+FROM-ALL | 20180313-21A+FROM-ALL | 20180313-21A+FROM-ALL | 20180313-21A+FROM-ALL | 20180313-21A+FROM-ALL | 20180313-21A+FROM-ALL | 20180313-21A+FROM-ALL | 20180313-21A+FROM-ALL | 20180313-21A+FROM-ALL | 20180313-21A+FROM-ALL | 20180313-21A+FROM-ALL | 20180313-21A+FROM-ALL | 20180313-21A+FROM-ALL | 20180313-21A+FROM-ALL | 20180313-21A+FROM-ALL | 20180313-21A+FROM-ALL | 20180313-21A+FROM-ALL | 20180313-21A+FROM-ALL | 20180313-21A+FROM-ALL | 20180313-21A+FROM-ALL | 20180313-21A+FROM-ALL | 20180313-21A+FROM-ALL | 20180313-21A+FROM-ALL | 20180313-21A+FROM-ALL | 20180313-21A+FROM-ALL | 20180313-21A+FROM-ALL | 20180313-21A+FROM-ALL | 20180313-21A+FROM-ALL | 20180313-21A+FROM-ALL | 20180313-21A+FROM-ALL | 20180313-21A+FROM-ALL | 20180313-21A+FROM-ALL
Beg. Date: | 2018-03-05 | 2018-03-05 | 2018-03-05 | 2018-03-05 | 2018-03-05 | 2018-03-05 | 2018-03-05 | 2018-03-05 | 2018-03-05 | 2018-03-05 | 2018-03-05 | 2018-03-05 | 2018-03-05 | 2018-03-05 | 2018-03-05 | 2018-03-05 | 2018-03-05 | 2018-03-05 | 2018-03-05 | 2018-03-05 | 2018-03-05 | 2018-03-05 | 2018-03-05 | 2018-03-05 | 2018-03-05 | 2018-03-05 | 2018-03-05 | 2018-03-05 | 2018-03-05 | 2018-03-05 | 2018-03-05 | 2018-03-05 | 2018-03-05 | 2018-03-05 | 2018-03-05 | 2018-03-05 | 2018-03-05 | 2018-03-05 | 2018-03-05 | 2018-03-05 | 2018-03-05 | 2018-03-05 | 2018-03-05 | 2018-03-05 | 2018-03-05 | 2018-03-05 | 2018-03-05 | 2018-03-05 | 2018-03-05 | 2018-03-05 | 2018-03-05
Beg. Time: | 2400 | 2400 | 2400 | 2400 | 2400 | 2400 | 2400 | 2400 | 2400 | 2400 | 2400 | 2400 | 2400 | 2400 | 2400 | 2400 | 2400 | 2400 | 2400 | 2400 | 2400 | 2400 | 2400 | 2400 | 2400 | 2400 | 2400 | 2400 | 2400 | 2400 | 2400 | 2400 | 2400 | 2400 | 2400 | 2400 | 2400 | 2400 | 2400 | 2400 | 2400 | 2400 | 2400 | 2400 | 2400 | 2400 | 2400 | 2400 | 2400 | 2400 | 2400
End Date: | 2018-04-01 | 2018-04-01 | 2018-04-01 | 2018-04-01 | 2018-04-01 | 2018-04-01 | 2018-04-01 | 2018-04-01 | 2018-04-01 | 2018-04-01 | 2018-04-01 | 2018-04-01 | 2018-04-01 | 2018-04-01 | 2018-04-01 | 2018-04-01 | 2018-04-01 | 2018-04-01 | 2018-04-01 | 2018-04-01 | 2018-04-01 | 2018-04-01 | 2018-04-01 | 2018-04-01 | 2018-04-01 | 2018-04-01 | 2018-04-01 | 2018-04-01 | 2018-04-01 | 2018-04-01 | 2018-04-01 | 2018-04-01 | 2018-04-01 | 2018-04-01 | 2018-04-01 | 2018-04-01 | 2018-04-01 | 2018-04-01 | 2018-04-01 | 2018-04-01 | 2018-04-01 | 2018-04-01 | 2018-04-01 | 2018-04-01 | 2018-04-01 | 2018-04-01 | 2018-04-01 | 2018-04-01 | 2018-04-01 | 2018-04-01 | 2018-04-01
End Time: | 2400 | 2400 | 2400 | 2400 | 2400 | 2400 | 2400 | 2400 | 2400 | 2400 | 2400 | 2400 | 2400 | 2400 | 2400 | 2400 | 2400 | 2400 | 2400 | 2400 | 2400 | 2400 | 2400 | 2400 | 2400 | 2400 | 2400 | 2400 | 2400 | 2400 | 2400 | 2400 | 2400 | 2400 | 2400 | 2400 | 2400 | 2400 | 2400 | 2400 | 2400 | 2400 | 2400 | 2400 | 2400 | 2400 | 2400 | 2400 | 2400 | 2400 | 2400
Units: | UMHOS/CM | UMHOS/CM | UMHOS/CM | UMHOS/CM | UMHOS/CM | UMHOS/CM | UMHOS/CM | UMHOS/CM | UMHOS/CM | UMHOS/CM | UMHOS/CM | UMHOS/CM | UMHOS/CM | UMHOS/CM | UMHOS/CM | UMHOS/CM | UMHOS/CM
Data Type: | INST-VAL | INST-VAL | INST-VAL | INST-VAL | INST-VAL | INST-VAL | INST-VAL | INST-VAL | INST-VAL | INST-VAL | INST-VAL | INST-VAL | INST-VAL | INST-VAL | INST-VAL | INST-VAL | INST-VAL | INST-VAL | INST-VAL | INST-VAL | INST-VAL | INST-VAL | INST-VAL | INST-VAL | INST-VAL | INST-VAL | INST-VAL | INST-VAL | INST-VAL | INST-VAL | INST-VAL | INST-VAL | INST-VAL | INST-VAL | INST-VAL | INST-VAL | INST-VAL | INST-VAL | INST-VAL | INST-VAL | INST-VAL | INST-VAL | INST-VAL | INST-VAL | INST-VAL | INST-VAL | INST-VAL | INST-VAL | INST-VAL | INST-VAL | INST-VAL
2018-03-05 | 437 | 433 | 419 | 425 | 442 | 389 | 436 | 436 | 405 | 403 | 403 | 402 | 402 | 402 | 403 | 414 | 436 | 0.234 | 0.231 | 0.224 | 0.227 | 0.241 | 0.219 | 0.24 | 0.24 | 0.227 | 0.226 | 0.226 | 0.225 | 0.225 | 0.225 | 0.225 | 0.229 | 0.239 | 4.61 | 4.62 | 4.71 | 4.71 | 3.66 | 3.18 | 3.48 | 3.48 | 3.3 | 3.29 | 3.29 | 3.29 | 3.28 | 3.28 | 3.29 | 3.32 | 3.3
2018-03-06 | 683.1727 | 490.5196 | 423.5476 | 421.0025 | 439.8754 | 389.2367 | 438.7829 | 436 | 405.0003 | 403 | 403 | 402 | 402 | 402 | 403 | 413.0002 | 434 | 0.36983 | 0.26353 | 0.22629 | 0.225 | 0.23912 | 0.2191 | 0.2401 | 0.24 | 0.227 | 0.226 | 0.226 | 0.225 | 0.225 | 0.225 | 0.225 | 0.228 | 0.238 | 4.146 | 4.5091 | 4.6601 | 4.68 | 3.8057 | 3.1825 | 3.6188 | 3.48 | 3.3 | 3.29 | 3.29 | 3.29 | 3.28 | 3.28 | 3.29 | 3.2875 | 3.3
2018-03-07 | 664.4655 | 725.2991 | 442.4186 | 427.9243 | 437.2956 | 389.4984 | 438.3635 | 436 | 406.9571 | 403.8523 | 403 | 402.7378 | 402 | 402 | 402.9893 | 412.9831 | 434 | 0.35948 | 0.39307 | 0.23699 | 0.22887 | 0.23707 | 0.2192 | 0.23891 | 0.24 | 0.228 | 0.22643 | 0.226 | 0.22577 | 0.225 | 0.225 | 0.225 | 0.2275 | 0.238 | 4.1404 | 4.0576 | 4.5998 | 4.642 | 3.9513 | 3.1862 | 3.7541 | 3.48 | 3.3196 | 3.2943 | 3.29 | 3.29 | 3.2821 | 3.28 | 3.29 | 3.2804 | 3.3
2018-03-08 | 617.6493 | 654.467 | 726.6073 | 459.2266 | 439.3452 | 389.6648 | 437.8827 | 436.0001 | 409.8665 | 406.3335 | 403.3477 | 403 | 402.2971 | 402 | 402 | 409.856 | 434 | 0.33364 | 0.35397 | 0.3938 | 0.24648 | 0.2377 | 0.21926 | 0.23813 | 0.24 | 0.229 | 0.22772 | 0.22611 | 0.226 | 0.22527 | 0.225 | 0.225 | 0.227 | 0.238 | 4.2226 | 4.1541 | 4.0641 | 4.5422 | 4.0552 | 3.1891 | 3.8461 | 3.48 | 3.3391 | 3.3133 | 3.2917 | 3.29 | 3.29 | 3.2813 | 3.29 | 3.29 | 3.3
2018-03-09 | 565.2297 | 568.8706 | 655.4037 | 710.3459 | 464.4536 | 389.9915 | 441.8783 | 436.3381 | 412.9485 | 409.6241 | 406.4322 | 403.0014 | 403 | 402.5009 | 402 | 405.3279 | 434 | 0.3047 | 0.30671 | 0.35445 | 0.38484 | 0.25126 | 0.21939 | 0.23996 | 0.23987 | 0.23054 | 0.22896 | 0.22776 | 0.226 | 0.226 | 0.22552 | 0.225 | 0.226 | 0.238 | 4.3244 | 4.3134 | 4.1528 | 4.078 | 4.08 | 3.1939 | 3.9096 | 3.5191 | 3.3621 | 3.3375 | 3.3142 | 3.29 | 3.29 | 3.29 | 3.29 | 3.3082 | 3.3
2018-03-10 | 546.4943 | 552.6404 | 575.4022 | 703.8152 | 492.5857 | 390.2132 | 448.2983 | 443.3937 | 414.9042 | 411.4444 | 408.7234 | 403.7036 | 403.0001 | 402.9994 | 402 | 403.0096 | 434 | 0.29436 | 0.29776 | 0.31031 | 0.38121 | 0.26647 | 0.21949 | 0.24335 | 0.24128 | 0.23114 | 0.22971 | 0.22862 | 0.22631 | 0.226 | 0.226 | 0.225 | 0.225 | 0.238 | 4.4075 | 4.379 | 4.3012 | 4.0787 | 4.0861 | 3.1961 | 3.9334 | 3.8467 | 3.3722 | 3.3508 | 3.3315 | 3.2936 | 3.29 | 3.29 | 3.28 | 3.2901 | 3.3
2018-03-11 | 537.4401 | 540.9858 | 552.1798 | 647.6054 | 511.0248 | 390.4791 | 459.1859 | 459.1859 | 417.8024 | 414.1646 | 410.8026 | 405.9353 | 403.3236 | 403.0001 | 402 | 403 | 433.9987 | 0.28936 | 0.29132 | 0.29748 | 0.35014 | 0.27636 | 0.21961 | 0.24907 | 0.24907 | 0.232 | 0.231 | 0.22932 | 0.22749 | 0.22609 | 0.226 | 0.225 | 0.225 | 0.238 | 4.514 | 4.4722 | 4.381 | 4.1619 | 4.1081 | 3.1982 | 3.9654 | 3.9654 | 3.3799 | 3.3696 | 3.346 | 3.3096 | 3.2916 | 3.29 | 3.28 | 3.29 | 3.3
2018-03-12 | 522.5232 | 527.2085 | 546.336 | 586.1104 | 521.3555 | 390.8919 | 471.1192 | 471.1192 | 419.9078 | 417.2028 | 413.8905 | 408.7986 | 405.5816 | 403.2935 | 402.0001 | 402.9442 | 431.0116 | 0.28113 | 0.28372 | 0.2943 | 0.31618 | 0.28185 | 0.21981 | 0.25536 | 0.25536 | 0.23336 | 0.23193 | 0.23097 | 0.22866 | 0.22729 | 0.22606 | 0.225 | 0.225 | 0.23649 | 4.6663 | 4.6244 | 4.4104 | 4.289 | 4.1376 | 3.2012 | 3.9978 | 3.9978 | 3.3927 | 3.3782 | 3.368 | 3.3319 | 3.3065 | 3.2914 | 3.2834 | 3.29 | 3.2879
2018-03-13 | 490.6472 | 496.0603 | 499.0731 | 547.2657 | 525.9436 | 391.191 | 493.9949 | 493.9949 | 430.3325 | 422.7873 | 419.2427 | 413.9573 | 410.5489 | 407.8886 | 402.9261 | 402.6419 | 424.4684 | 0.26353 | 0.26652 | 0.23669 | 0.29478 | 0.28417 | 0.21995 | 0.2674 | 0.2674 | 0.23813 | 0.23471 | 0.23287 | 0.23095 | 0.2292 | 0.22825 | 0.226 | 0.225 | 0.23375 | 4.8485 | 4.8113 | 3.7233 | 4.4112 | 4.1806 | 3.2033 | 4.0673 | 4.0673 | 3.4371 | 3.406 | 3.3884 | 3.3679 | 3.3442 | 3.3255 | 3.29 | 3.29 | 3.2817
2018-03-14 | 470.8911 | 486.217 | 455.278 | 532.0698 | 526.8633 | 391.5 | 508.4873 | 508.4873 | 434.8047 | 433.0836 | 430.3347 | 420.2995 | 417.4893 | 414.4593 | 403.5458 | 402 | 417.9065 | 0.25263 | 0.26109 | 0.16578 | 0.28643 | 0.28449 | 0.2201 | 0.27497 | 0.27497 | 0.23957 | 0.23908 | 0.23811 | 0.23357 | 0.23198 | 0.23105 | 0.22617 | 0.225 | 0.23126 | 4.9025 | 4.8727 | 2.4087 | 4.5654 | 4.2397 | 3.2056 | 4.1311 | 4.1311 | 3.4859 | 3.4565 | 3.4375 | 3.3947 | 3.3797 | 3.3698 | 3.2928 | 3.29 | 3.2828
2018-03-15 | 463.2269 | 464.0883 | 454.198 | 498.5647 | 524.6057 | 391.833 | 517.1754 | 517.1754 | 446.9065 | 439.6939 | 435.6131 | 432.2112 | 427.8586 | 421.884 | 409.8255 | 402 | 413.2452 | 0.24839 | 0.24888 | 0.16473 | 0.26787 | 0.28307 | 0.22026 | 0.27941 | 0.27941 | 0.24443 | 0.24133 | 0.2398 | 0.23882 | 0.23706 | 0.23431 | 0.229 | 0.225 | 0.22962 | 4.9202 | 4.9167 | 2.4006 | 4.8043 | 4.3258 | 3.2083 | 4.2069 | 4.2069 | 3.6955 | 3.5874 | 3.5045 | 3.4494 | 3.4263 | 3.402 | 3.3391 | 3.2823 | 3.286
2018-03-16 | 469.8066 | 465.5045 | 446.0587 | 485.3104 | 518.3794 | 392.1652 | 519.2531 | 519.2531 | 470.416 | 459.7877 | 450.295 | 438.4745 | 434.9597 | 433.1811 | 417.6382 | 402.0113 | 411.5494 | 0.25204 | 0.24965 | 0.1602 | 0.26061 | 0.27949 | 0.22041 | 0.2803 | 0.2803 | 0.25565 | 0.25046 | 0.24599 | 0.24083 | 0.2396 | 0.23913 | 0.23204 | 0.225 | 0.22919 | 4.9213 | 4.9209 | 2.4459 | 4.8762 | 4.4246 | 3.2113 | 4.2927 | 4.2927 | 3.9117 | 3.8289 | 3.7351 | 3.5638 | 3.49 | 3.4585 | 3.3806 | 3.2818 | 3.2995
2018-03-17 | 469.1995 | 469.7657 | 436.1132 | 464.1348 | 509.8992 | 392.4778 | 516.5939 | 516.5939 | 492.4284 | 483.5948 | 474.1959 | 457.1655 | 447.9072 | 441.2533 | 428.7831 | 403.0022 | 412.8608 | 0.25167 | 0.25202 | 0.15473 | 0.2489 | 0.27469 | 0.22056 | 0.27864 | 0.27864 | 0.26675 | 0.26226 | 0.25754 | 0.24919 | 0.24488 | 0.24197 | 0.23749 | 0.226 | 0.22991 | 4.9292 | 4.9247 | 2.5048 | 4.9171 | 4.5146 | 3.2145 | 4.3827 | 4.3827 | 4.0478 | 3.9961 | 3.9371 | 3.8046 | 3.7061 | 3.6123 | 3.4308 | 3.29 | 3.3232
2018-03-18 | 473.2586 | 470.54 | 425.0549 | 469.129 | 502.7654 | 393.095 | 514.2486 | 514.2486 | 500.3472 | 493.6036 | 484.954 | 469.6469 | 459.7784 | 451.471 | 434.1999 | 407.7203 | 413.9771 | 0.25394 | 0.25243 | 0.14859 | 0.25169 | 0.27065 | 0.22084 | 0.27727 | 0.27727 | 0.2708 | 0.26736 | 0.26296 | 0.25525 | 0.25046 | 0.24652 | 0.23939 | 0.22818 | 0.23041 | 4.9613 | 4.9411 | 2.5306 | 4.9185 | 4.5909 | 3.2218 | 4.4206 | 4.4206 | 4.0951 | 4.0546 | 4.0041 | 3.9056 | 3.8279 | 3.7471 | 3.4748 | 3.3239 | 3.3342
2018-03-19 | 475.0815 | 474.1328 | 423.0453 | 472.0458 | 498.5731 | 393.6778 | 511.2454 | 511.2454 | 505.3414 | 499.6497 | 491.7311 | 477.3019 | 467.185 | 458.5723 | 435.9509 | 415.8766 | 415.1103 | 0.25496 | 0.25443 | 0.14745 | 0.25325 | 0.26826 | 0.2211 | 0.27555 | 0.27555 | 0.27334 | 0.27042 | 0.26641 | 0.25907 | 0.25406 | 0.24985 | 0.23988 | 0.2315 | 0.23091 | 5.0774 | 5.0066 | 2.5363 | 4.9235 | 4.6523 | 3.2294 | 4.465 | 4.465 | 4.1285 | 4.0908 | 4.0437 | 3.9572 | 3.8876 | 3.8172 | 3.5117 | 3.3744 | 3.3422
2018-03-20 | 472.6151 | 474.2212 | 426.1466 | 473.9291 | 495.1454 | 394.2339 | 508.0762 | 508.0762 | 509.3358 | 504.8231 | 498.156 | 484.0213 | 474.6116 | 466.0233 | 438.9764 | 418.2449 | 416.8536 | 0.25358 | 0.25448 | 0.14924 | 0.25433 | 0.26629 | 0.22135 | 0.27372 | 0.27372 | 0.27538 | 0.27309 | 0.2697 | 0.26247 | 0.25772 | 0.25347 | 0.241 | 0.23232 | 0.23169 | 5.1614 | 5.1138 | 2.5369 | 4.9522 | 4.7055 | 3.2372 | 4.512 | 4.512 | 4.1604 | 4.1249 | 4.0817 | 3.9985 | 3.9396 | 3.8787 | 3.5724 | 3.3837 | 3.3543
2018-03-21 | 447.6304 | 463.63 | 426.0826 | 476.0359 | 492.6669 | 394.7551 | 505.0429 | 505.0429 | 512.3626 | 508.7794 | 503.3891 | 490.7507 | 481.6291 | 473.2595 | 443.4543 | 420.4111 | 418.8003 | 0.23979 | 0.24868 | 0.14914 | 0.2555 | 0.26488 | 0.22158 | 0.27198 | 0.27198 | 0.27692 | 0.27513 | 0.2724 | 0.26589 | 0.26128 | 0.25705 | 0.24289 | 0.23348 | 0.23253 | 5.2365 | 5.1924 | 2.542 | 5.037 | 4.7607 | 3.245 | 4.5591 | 4.5591 | 4.1916 | 4.1557 | 4.115 | 4.038 | 3.9841 | 3.9305 | 3.6459 | 3.3945 | 3.3695
2018-03-22 | 449.4041 | 445.7218 | 428.1228 | 474.5083 | 490.416 | 395.2671 | 502.1634 | 502.1634 | 514.4805 | 511.8115 | 507.6823 | 496.9933 | 488.201 | 480.171 | 449.1131 | 423.9981 | 420.8925 | 0.24077 | 0.23872 | 0.15032 | 0.25463 | 0.26359 | 0.22181 | 0.27033 | 0.27033 | 0.27796 | 0.27664 | 0.27455 | 0.26908 | 0.26463 | 0.26057 | 0.24541 | 0.23521 | 0.23342 | 5.2937 | 5.2587 | 2.5607 | 5.1326 | 4.8286 | 3.2532 | 4.6094 | 4.6094 | 4.222 | 4.1854 | 4.1467 | 4.0748 | 4.0232 | 3.9751 | 3.7201 | 3.4104 | 3.3888
2018-03-23 | 452.307 | 450.5823 | 428.9303 | 458.8572 | 486.8524 | 395.7645 | 499.3242 | 499.3242 | 515.7252 | 514.0406 | 510.907 | 502.364 | 494.7587 | 486.9131 | 455.8054 | 427.7977 | 423.2008 | 0.24238 | 0.24141 | 0.15081 | 0.24597 | 0.26159 | 0.22203 | 0.2687 | 0.2687 | 0.27857 | 0.27778 | 0.27622 | 0.27184 | 0.26795 | 0.26396 | 0.24854 | 0.23706 | 0.23439 | 5.315 | 5.3029 | 2.617 | 5.2107 | 4.9012 | 3.2618 | 4.6641 | 4.6641 | 4.2491 | 4.2148 | 4.1758 | 4.1084 | 4.0615 | 4.0156 | 3.7912 | 3.4266 | 3.4133
2018-03-24 | 456.677 | 453.7262 | 427.17 | 449.9259 | 480.194 | 396.2271 | 495.92 | 495.92 | 516.4496 | 515.5483 | 513.4932 | 506.6773 | 500.2686 | 493.4309 | 462.97 | 430.3557 | 425.817 | 0.24479 | 0.24313 | 0.1498 | 0.24109 | 0.25788 | 0.22222 | 0.26677 | 0.26677 | 0.27888 | 0.27848 | 0.2775 | 0.27402 | 0.27077 | 0.26728 | 0.252 | 0.23816 | 0.2355 | 5.3158 | 5.3164 | 2.6625 | 5.2763 | 4.9748 | 3.2707 | 4.7228 | 4.7228 | 4.2804 | 4.2446 | 4.2068 | 4.1389 | 4.0949 | 4.0537 | 3.8545 | 3.4388 | 3.4432
2018-03-25 | 459.9578 | 457.2083 | 414.5339 | 452.321 | 475.8099 | 396.5757 | 492.7756 | 492.7756 | 516.5168 | 516.2759 | 514.9566 | 509.752 | 504.5676 | 498.6775 | 469.8553 | 431.8911 | 428.3851 | 0.24659 | 0.24507 | 0.14278 | 0.24238 | 0.25544 | 0.22237 | 0.265 | 0.265 | 0.27883 | 0.27882 | 0.27823 | 0.27566 | 0.27299 | 0.26997 | 0.2554 | 0.23872 | 0.23661 | 5.3263 | 5.316 | 2.7018 | 5.302 | 5.0378 | 3.2781 | 4.7725 | 4.7725 | 4.3062 | 4.2703 | 4.2316 | 4.1648 | 4.1235 | 4.0851 | 3.9068 | 3.4479 | 3.4731
2018-03-26 | 461.7814 | 462.5374 | 415.8152 | 453.1827 | 472.0279 | 396.869 | 488.3852 | 488.3852 | 515.9434 | 516.5209 | 516.1216 | 512.7513 | 508.9028 | 504.0893 | 476.8754 | 432.4524 | 430.944 | 0.2476 | 0.24804 | 0.14354 | 0.2428 | 0.25334 | 0.22249 | 0.26253 | 0.26253 | 0.27843 | 0.27886 | 0.27876 | 0.27717 | 0.27521 | 0.27276 | 0.25889 | 0.23892 | 0.23772 | 5.3493 | 5.3363 | 2.7289 | 5.3163 | 5.0911 | 3.2848 | 4.8407 | 4.8407 | 4.3412 | 4.3023 | 4.2639 | 4.1972 | 4.1573 | 4.1202 | 3.9542 | 3.4522 | 3.5023
2018-03-27 | 456.0411 | 460.7399 | 417.3472 | 455.8067 | 468.4144 | 397.1519 | 484.1464 | 484.1464 | 514.6606 | 516.0121 | 516.5154 | 514.9832 | 512.34 | 508.8492 | 484.8241 | 433.2979 | 433.8496 | 0.24443 | 0.24704 | 0.14436 | 0.24432 | 0.25133 | 0.22261 | 0.26015 | 0.26015 | 0.27762 | 0.27848 | 0.27887 | 0.27825 | 0.27697 | 0.27519 | 0.26294 | 0.23916 | 0.23901 | 5.3906 | 5.3655 | 2.7397 | 5.3209 | 5.1376 | 3.2919 | 4.9046 | 4.9046 | 4.3791 | 4.338 | 4.2993 | 4.2327 | 4.1922 | 4.1569 | 4.0032 | 3.461 | 3.534
2018-03-28 | 445.3663 | 450.7487 | 419.6256 | 460.0818 | 465.4121 | 397.4183 | 480.1006 | 480.1006 | 512.6354 | 514.7381 | 516.0821 | 516.2078 | 514.7186 | 512.3343 | 492.5369 | 434.3697 | 437.156 | 0.23854 | 0.24152 | 0.14563 | 0.24672 | 0.24966 | 0.22271 | 0.25788 | 0.25788 | 0.27643 | 0.27767 | 0.27854 | 0.2788 | 0.27814 | 0.27695 | 0.26682 | 0.23944 | 0.24052 | 5.4446 | 5.4188 | 2.7402 | 5.3411 | 5.179 | 3.2991 | 4.9638 | 4.9638 | 4.4231 | 4.3769 | 4.3346 | 4.2688 | 4.2276 | 4.1923 | 4.0485 | 3.4786 | 3.568
2018-03-29 | 439.5021 | 440.145 | 421.9335 | 460.7398 | 463.8658 | 397.6707 | 476.4575 | 476.4575 | 510.2614 | 512.7944 | 514.8976 | 516.4821 | 516.072 | 514.7173 | 499.5528 | 435.8292 | 440.879 | 0.2353 | 0.23565 | 0.14691 | 0.24698 | 0.24879 | 0.22281 | 0.25584 | 0.25584 | 0.27501 | 0.2765 | 0.27778 | 0.27885 | 0.27875 | 0.27813 | 0.2704 | 0.23983 | 0.24224 | 5.4869 | 5.4699 | 2.7483 | 5.3682 | 5.2166 | 3.3062 | 5.0185 | 5.0185 | 4.4681 | 4.4198 | 4.3727 | 4.3031 | 4.2633 | 4.2278 | 4.0905 | 3.5089 | 3.6039
2018-03-30 | 440.7352 | 438.8139 | 421.8616 | 453.3578 | 462.9716 | 397.9146 | 473.4248 | 473.4248 | 507.5939 | 510.4406 | 513.0638 | 515.9604 | 516.485 | 516.0515 | 505.3004 | 437.9642 | 444.9844 | 0.23598 | 0.23491 | 0.14683 | 0.24291 | 0.24829 | 0.22291 | 0.25414 | 0.25414 | 0.27349 | 0.27513 | 0.27666 | 0.27848 | 0.27887 | 0.27874 | 0.27336 | 0.2406 | 0.24417 | 5.5197 | 5.5074 | 2.7619 | 5.4181 | 5.2534 | 3.3133 | 5.0689 | 5.0689 | 4.5165 | 4.4648 | 4.4142 | 4.3388 | 4.2975 | 4.2627 | 4.1289 | 3.5526 | 3.6412
2018-03-31 | 439.6197 | 442.6815 | 417.5125 | 444.7123 | 461.6404 | 398.1539 | 470.8407 | 470.8407 | 504.4882 | 507.7626 | 510.6928 | 514.6879 | 516.0573 | 516.4784 | 509.7592 | 440.8808 | 449.4114 | 0.23536 | 0.23708 | 0.14441 | 0.23814 | 0.24755 | 0.223 | 0.2527 | 0.2527 | 0.2717 | 0.27359 | 0.27528 | 0.27767 | 0.27854 | 0.27888 | 0.27564 | 0.24181 | 0.24628 | 5.5487 | 5.5328 | 2.7876 | 5.4673 | 5.292 | 3.3206 | 5.1165 | 5.1165 | 4.5714 | 4.5135 | 4.4601 | 4.3776 | 4.3344 | 4.2973 | 4.1652 | 3.6049 | 3.6793
2018-04-01 | 419.6345 | 436.5056 | 412.1534 | 443.4816 | 460.2402 | 398.4116 | 468.9791 | 468.9791 | 501.7927 | 505.1957 | 508.5721 | 513.1453 | 515.1497 | 516.1904 | 512.6962 | 446.0218 | 454.0589 | 0.22434 | 0.23365 | 0.14146 | 0.23746 | 0.24677 | 0.2231 | 0.25166 | 0.25166 | 0.27016 | 0.27212 | 0.27407 | 0.27674 | 0.27797 | 0.27863 | 0.27716 | 0.24402 | 0.24851 | 5.5906 | 5.5635 | 2.814 | 5.504 | 5.3309 | 3.3288 | 5.1529 | 5.1529 | 4.6179 | 4.559 | 4.4989 | 4.4123 | 4.3653 | 4.3276 | 4.197 | 3.6807 | 3.7179
Note on C1: From: c:/Aqueduct/dsm2_v8/studies/Short-term/output/ca-aq-qual.dss
Note on D1: From: c:/Aqueduct/dsm2_v8/studies/Short-term/output/ca-aq-qual.dss
Note on E1: From: c:/Aqueduct/dsm2_v8/studies/Short-term/output/ca-aq-qual.dss
Note on F1: From: c:/Aqueduct/dsm2_v8/studies/Short-term/output/ca-aq-qual.dss
Note on G1: From: c:/Aqueduct/dsm2_v8/studies/Short-term/output/ca-aq-qual.dss
Note on H1: From: c:/Aqueduct/dsm2_v8/studies/Short-term/output/ca-aq-qual.dss
Note on I1: From: c:/Aqueduct/dsm2_v8/studies/Short-term/output/ca-aq-qual.dss
Note on J1: From: c:/Aqueduct/dsm2_v8/studies/Short-term/output/ca-aq-qual.dss
Note on K1: From: c:/Aqueduct/dsm2_v8/studies/Short-term/output/ca-aq-qual.dss
Note on L1: From: c:/Aqueduct/dsm2_v8/studies/Short-term/output/ca-aq-qual.dss
Note on M1: From: c:/Aqueduct/dsm2_v8/studies/Short-term/output/ca-aq-qual.dss
Note on N1: From: c:/Aqueduct/dsm2_v8/studies/Short-term/output/ca-aq-qual.dss
Note on O1: From: c:/Aqueduct/dsm2_v8/studies/Short-term/output/ca-aq-qual.dss
Note on P1: From: c:/Aqueduct/dsm2_v8/studies/Short-term/output/ca-aq-qual.dss
Note on Q1: From: c:/Aqueduct/dsm2_v8/studies/Short-term/output/ca-aq-qual.dss
Note on R1: From: c:/Aqueduct/dsm2_v8/studies/Short-term/output/ca-aq-qual.dss
Note on S1: From: c:/Aqueduct/dsm2_v8/studies/Short-term/output/ca-aq-qual.dss
Note on T1: From: c:/Aqueduct/dsm2_v8/studies/Short-term/output/ca-aq-qual.dss
Note on U1: From: c:/Aqueduct/dsm2_v8/studies/Short-term/output/ca-aq-qual.dss
Note on V1: From: c:/Aqueduct/dsm2_v8/studies/Short-term/output/ca-aq-qual.dss
Note on W1: From: c:/Aqueduct/dsm2_v8/studies/Short-term/output/ca-aq-qual.dss
Note on X1: From: c:/Aqueduct/dsm2_v8/studies/Short-term/output/ca-aq-qual.dss
Note on Y1: From: c:/Aqueduct/dsm2_v8/studies/Short-term/output/ca-aq-qual.dss
Note on Z1: From: c:/Aqueduct/dsm2_v8/studies/Short-term/output/ca-aq-qual.dss
Note on AA1: From: c:/Aqueduct/dsm2_v8/studies/Short-term/output/ca-aq-qual.dss
Note on AB1: From: c:/Aqueduct/dsm2_v8/studies/Short-term/output/ca-aq-qual.dss
Note on AC1: From: c:/Aqueduct/dsm2_v8/studies/Short-term/output/ca-aq-qual.dss
Note on AD1: From: c:/Aqueduct/dsm2_v8/studies/Short-term/output/ca-aq-qual.dss
Note on AE1: From: c:/Aqueduct/dsm2_v8/studies/Short-term/output/ca-aq-qual.dss
Note on AF1: From: c:/Aqueduct/dsm2_v8/studies/Short-term/output/ca-aq-qual.dss
Note on AG1: From: c:/Aqueduct/dsm2_v8/studies/Short-term/output/ca-aq-qual.dss
Note on AH1: From: c:/Aqueduct/dsm2_v8/studies/Short-term/output/ca-aq-qual.dss
Note on AI1: From: c:/Aqueduct/dsm2_v8/studies/Short-term/output/ca-aq-qual.dss
Note on AJ1: From: c:/Aqueduct/dsm2_v8/studies/Short-term/output/ca-aq-qual.dss
Note on AK1: From: c:/Aqueduct/dsm2_v8/studies/Short-term/output/ca-aq-qual.dss
Note on AL1: From: c:/Aqueduct/dsm2_v8/studies/Short-term/output/ca-aq-qual.dss
Note on AM1: From: c:/Aqueduct/dsm2_v8/studies/Short-term/output/ca-aq-qual.dss
Note on AN1: From: c:/Aqueduct/dsm2_v8/studies/Short-term/output/ca-aq-qual.dss
Note on AO1: From: c:/Aqueduct/dsm2_v8/studies/Short-term/output/ca-aq-qual.dss
Note on AP1: From: c:/Aqueduct/dsm2_v8/studies/Short-term/output/ca-aq-qual.dss
Note on AQ1: From: c:/Aqueduct/dsm2_v8/studies/Short-term/output/ca-aq-qual.dss
Note on AR1: From: c:/Aqueduct/dsm2_v8/studies/Short-term/output/ca-aq-qual.dss
Note on AS1: From: c:/Aqueduct/dsm2_v8/studies/Short-term/output/ca-aq-qual.dss
Note on AT1: From: c:/Aqueduct/dsm2_v8/studies/Short-term/output/ca-aq-qual.dss
Note on AU1: From: c:/Aqueduct/dsm2_v8/studies/Short-term/output/ca-aq-qual.dss
Note on AV1: From: c:/Aqueduct/dsm2_v8/studies/Short-term/output/ca-aq-qual.dss
Note on AW1: From: c:/Aqueduct/dsm2_v8/studies/Short-term/output/ca-aq-qual.dss
Note on AX1: From: c:/Aqueduct/dsm2_v8/studies/Short-term/output/ca-aq-qual.dss
Note on AY1: From: c:/Aqueduct/dsm2_v8/studies/Short-term/output/ca-aq-qual.dss
Note on AZ1: From: c:/Aqueduct/dsm2_v8/studies/Short-term/output/ca-aq-qual.dss
Note on BA1: From: c:/Aqueduct/dsm2_v8/studies/Short-term/output/ca-aq-qual.dss