## Chart
The model run results cover the period June 10 through June 30 and are based on the following assumptions:
Common Assumptions
1. CCFB Gates are operating to Priority 2 until the end of Jun 24 after which they operate to Priority 3.
2. The Delta Cross Channel gates are closed on weekdays and open on weekends until the end of this forecast.
3. Suisun Marsh Salinity Control flashboards are in. All three gates will be in tidal operation starting Jun 12.
4. San Joaquin River flow at Vernalis is at 1906 cfs at the beginning of the forecast period and is estimated to decrease to 1500 cfs by the end of the forecast period.
5. San Joaquin River EC at Vernalis is at 245 umhos/cm at the beginning of the forecast period and is estimated to increase to 280 umhos/cm at the end of the forecast period.
6. Sacramento River flow at Freeport is at 12480 cfs at the beginning of the forecast period and is expected to increase to 15000 cfs by the end of the forecast period.
7. CCFB inflow is at 2192 cfs at the beginning of the forecast period and is expected to decrease to 0 cfs by the end of the forecast period.
8. Export at Jones Pumping Plant is at 2721 cfs at the beginning of the forecast period and is expected to increase to 3200 cfs to the end the forecast period.
9. The Middle River barrier is in the intermediate tidal operation from May 21.
10. The Old River near Tracy barrier is in the intermediate tidal operation from May 21.
11. The Grant Line Canal barrier gates are in tidal operation starting June 13.
2025-06-03

## A
Part A: | QUAL8.0.6 | QUAL8.0.6 | QUAL8.0.6 | QUAL8.0.6 | QUAL8.0.6 | QUAL8.0.6 | QUAL8.0.6 | QUAL8.0.6 | QUAL8.0.6 | QUAL8.0.6 | QUAL8.0.6 | QUAL8.0.6 | QUAL8.0.6 | QUAL8.0.6 | QUAL8.0.6 | QUAL8.0.6 | QUAL8.0.6 | QUAL8.0.6 | QUAL8.0.6 | QUAL8.0.6 | QUAL8.0.6 | QUAL8.0.6 | QUAL8.0.6 | QUAL8.0.6 | QUAL8.0.6 | QUAL8.0.6 | QUAL8.0.6 | QUAL8.0.6 | QUAL8.0.6 | QUAL8.0.6 | QUAL8.0.6 | QUAL8.0.6 | QUAL8.0.6 | QUAL8.0.6 | QUAL8.0.6 | QUAL8.0.6 | QUAL8.0.6 | QUAL8.0.6 | QUAL8.0.6 | QUAL8.0.6 | QUAL8.0.6 | QUAL8.0.6 | QUAL8.0.6 | QUAL8.0.6 | QUAL8.0.6 | QUAL8.0.6 | QUAL8.0.6 | QUAL8.0.6 | QUAL8.0.6 | QUAL8.0.6 | QUAL8.0.6 | QUAL8.0.6 | QUAL8.0.6 | QUAL8.0.6 | QUAL8.0.6 | QUAL8.0.6 | QUAL8.0.6 | QUAL8.0.6 | QUAL8.0.6 | QUAL8.0.6 | QUAL8.0.6 | QUAL8.0.6 | QUAL8.0.6 | QUAL8.0.6 | QUAL8.0.6 | QUAL8.0.6 | QUAL8.0.6 | QUAL8.0.6
Part B: | ck_01 | ck_02 | ck_613 | ck_12 | ONEILLR | SANLUISR | 415_100 | ck_13 | ck_21 | ck_22 | ck_23 | ck_25 | ck_27 | ck_29 | ck_41 | ck_66 | ck_705 | ck_01 | ck_02 | ck_613 | ck_12 | ONEILLR | SANLUISR | 415_100 | ck_13 | ck_21 | ck_22 | ck_23 | ck_25 | ck_27 | ck_29 | ck_41 | ck_66 | ck_705 | ck_01 | ck_02 | ck_613 | ck_12 | ONEILLR | SANLUISR | 415_100 | ck_13 | ck_21 | ck_22 | ck_23 | ck_25 | ck_27 | ck_29 | ck_41 | ck_66 | ck_705 | ck_01 | ck_02 | ck_613 | ck_12 | ONEILLR | SANLUISR | 415_100 | ck_13 | ck_21 | ck_22 | ck_23 | ck_25 | ck_27 | ck_29 | ck_41 | ck_66 | ck_705
Part C: | EC | EC | EC | EC | EC | EC | EC | EC | EC | EC | EC | EC | EC | EC | EC | EC | EC | BR | BR | BR | BR | BR | BR | BR | BR | BR | BR | BR | BR | BR | BR | BR | BR | BR | DOC | DOC | DOC | DOC | DOC | DOC | DOC | DOC | DOC | DOC | DOC | DOC | DOC | DOC | DOC | DOC | DOC | ALK | ALK | ALK | ALK | ALK | ALK | ALK | ALK | ALK | ALK | ALK | ALK | ALK | ALK | ALK | ALK | ALK
Part D:
Part E: | 1DAY | 1DAY | 1DAY | 1DAY | 1DAY | 1DAY | 1DAY | 1DAY | 1DAY | 1DAY | 1DAY | 1DAY | 1DAY | 1DAY | 1DAY | 1DAY | 1DAY | 1DAY | 1DAY | 1DAY | 1DAY | 1DAY | 1DAY | 1DAY | 1DAY | 1DAY | 1DAY | 1DAY | 1DAY | 1DAY | 1DAY | 1DAY | 1DAY | 1DAY | 1DAY | 1DAY | 1DAY | 1DAY | 1DAY | 1DAY | 1DAY | 1DAY | 1DAY | 1DAY | 1DAY | 1DAY | 1DAY | 1DAY | 1DAY | 1DAY | 1DAY | 1DAY | 1DAY | 1DAY | 1DAY | 1DAY | 1DAY | 1DAY | 1DAY | 1DAY | 1DAY | 1DAY | 1DAY | 1DAY | 1DAY | 1DAY | 1DAY | 1DAY
Part F: | 20250610-21A+FROM-ALL | 20250610-21A+FROM-ALL | 20250610-21A+FROM-ALL | 20250610-21A+FROM-ALL | 20250610-21A+FROM-ALL | 20250610-21A+FROM-ALL | 20250610-21A+FROM-ALL | 20250610-21A+FROM-ALL | 20250610-21A+FROM-ALL | 20250610-21A+FROM-ALL | 20250610-21A+FROM-ALL | 20250610-21A+FROM-ALL | 20250610-21A+FROM-ALL | 20250610-21A+FROM-ALL | 20250610-21A+FROM-ALL | 20250610-21A+FROM-ALL | 20250610-21A+FROM-ALL | 20250610-21A+FROM-ALL | 20250610-21A+FROM-ALL | 20250610-21A+FROM-ALL | 20250610-21A+FROM-ALL | 20250610-21A+FROM-ALL | 20250610-21A+FROM-ALL | 20250610-21A+FROM-ALL | 20250610-21A+FROM-ALL | 20250610-21A+FROM-ALL | 20250610-21A+FROM-ALL | 20250610-21A+FROM-ALL | 20250610-21A+FROM-ALL | 20250610-21A+FROM-ALL | 20250610-21A+FROM-ALL | 20250610-21A+FROM-ALL | 20250610-21A+FROM-ALL | 20250610-21A+FROM-ALL | 20250610-21A+FROM-ALL | 20250610-21A+FROM-ALL | 20250610-21A+FROM-ALL | 20250610-21A+FROM-ALL | 20250610-21A+FROM-ALL | 20250610-21A+FROM-ALL | 20250610-21A+FROM-ALL | 20250610-21A+FROM-ALL | 20250610-21A+FROM-ALL | 20250610-21A+FROM-ALL | 20250610-21A+FROM-ALL | 20250610-21A+FROM-ALL | 20250610-21A+FROM-ALL | 20250610-21A+FROM-ALL | 20250610-21A+FROM-ALL | 20250610-21A+FROM-ALL | 20250610-21A+FROM-ALL | 20250610-21A+FROM-ALL | 20250610-21A+FROM-ALL | 20250610-21A+FROM-ALL | 20250610-21A+FROM-ALL | 20250610-21A+FROM-ALL | 20250610-21A+FROM-ALL | 20250610-21A+FROM-ALL | 20250610-21A+FROM-ALL | 20250610-21A+FROM-ALL | 20250610-21A+FROM-ALL | 20250610-21A+FROM-ALL | 20250610-21A+FROM-ALL | 20250610-21A+FROM-ALL | 20250610-21A+FROM-ALL | 20250610-21A+FROM-ALL | 20250610-21A+FROM-ALL | 20250610-21A+FROM-ALL
Beg. Date: | 2025-06-02 | 2025-06-02 | 2025-06-02 | 2025-06-02 | 2025-06-02 | 2025-06-02 | 2025-06-02 | 2025-06-02 | 2025-06-02 | 2025-06-02 | 2025-06-02 | 2025-06-02 | 2025-06-02 | 2025-06-02 | 2025-06-02 | 2025-06-02 | 2025-06-02 | 2025-06-02 | 2025-06-02 | 2025-06-02 | 2025-06-02 | 2025-06-02 | 2025-06-02 | 2025-06-02 | 2025-06-02 | 2025-06-02 | 2025-06-02 | 2025-06-02 | 2025-06-02 | 2025-06-02 | 2025-06-02 | 2025-06-02 | 2025-06-02 | 2025-06-02 | 2025-06-02 | 2025-06-02 | 2025-06-02 | 2025-06-02 | 2025-06-02 | 2025-06-02 | 2025-06-02 | 2025-06-02 | 2025-06-02 | 2025-06-02 | 2025-06-02 | 2025-06-02 | 2025-06-02 | 2025-06-02 | 2025-06-02 | 2025-06-02 | 2025-06-02 | 2025-06-02 | 2025-06-02 | 2025-06-02 | 2025-06-02 | 2025-06-02 | 2025-06-02 | 2025-06-02 | 2025-06-02 | 2025-06-02 | 2025-06-02 | 2025-06-02 | 2025-06-02 | 2025-06-02 | 2025-06-02 | 2025-06-02 | 2025-06-02 | 2025-06-02
Beg. Time: | 2400 | 2400 | 2400 | 2400 | 2400 | 2400 | 2400 | 2400 | 2400 | 2400 | 2400 | 2400 | 2400 | 2400 | 2400 | 2400 | 2400 | 2400 | 2400 | 2400 | 2400 | 2400 | 2400 | 2400 | 2400 | 2400 | 2400 | 2400 | 2400 | 2400 | 2400 | 2400 | 2400 | 2400 | 2400 | 2400 | 2400 | 2400 | 2400 | 2400 | 2400 | 2400 | 2400 | 2400 | 2400 | 2400 | 2400 | 2400 | 2400 | 2400 | 2400 | 2400 | 2400 | 2400 | 2400 | 2400 | 2400 | 2400 | 2400 | 2400 | 2400 | 2400 | 2400 | 2400 | 2400 | 2400 | 2400 | 2400
End Date: | 2025-06-29 | 2025-06-29 | 2025-06-29 | 2025-06-29 | 2025-06-29 | 2025-06-29 | 2025-06-29 | 2025-06-29 | 2025-06-29 | 2025-06-29 | 2025-06-29 | 2025-06-29 | 2025-06-29 | 2025-06-29 | 2025-06-29 | 2025-06-29 | 2025-06-29 | 2025-06-29 | 2025-06-29 | 2025-06-29 | 2025-06-29 | 2025-06-29 | 2025-06-29 | 2025-06-29 | 2025-06-29 | 2025-06-29 | 2025-06-29 | 2025-06-29 | 2025-06-29 | 2025-06-29 | 2025-06-29 | 2025-06-29 | 2025-06-29 | 2025-06-29 | 2025-06-29 | 2025-06-29 | 2025-06-29 | 2025-06-29 | 2025-06-29 | 2025-06-29 | 2025-06-29 | 2025-06-29 | 2025-06-29 | 2025-06-29 | 2025-06-29 | 2025-06-29 | 2025-06-29 | 2025-06-29 | 2025-06-29 | 2025-06-29 | 2025-06-29 | 2025-06-29 | 2025-06-29 | 2025-06-29 | 2025-06-29 | 2025-06-29 | 2025-06-29 | 2025-06-29 | 2025-06-29 | 2025-06-29 | 2025-06-29 | 2025-06-29 | 2025-06-29 | 2025-06-29 | 2025-06-29 | 2025-06-29 | 2025-06-29 | 2025-06-29
End Time: | 2400 | 2400 | 2400 | 2400 | 2400 | 2400 | 2400 | 2400 | 2400 | 2400 | 2400 | 2400 | 2400 | 2400 | 2400 | 2400 | 2400 | 2400 | 2400 | 2400 | 2400 | 2400 | 2400 | 2400 | 2400 | 2400 | 2400 | 2400 | 2400 | 2400 | 2400 | 2400 | 2400 | 2400 | 2400 | 2400 | 2400 | 2400 | 2400 | 2400 | 2400 | 2400 | 2400 | 2400 | 2400 | 2400 | 2400 | 2400 | 2400 | 2400 | 2400 | 2400 | 2400 | 2400 | 2400 | 2400 | 2400 | 2400 | 2400 | 2400 | 2400 | 2400 | 2400 | 2400 | 2400 | 2400 | 2400 | 2400
Units: | EC: UMHOS/CM; EC: UMHOS/CM; EC: UMHOS/CM; EC: UMHOS/CM; EC: UMHOS/CM; EC: UMHOS/CM; EC: UMHOS/CM; EC: UMHOS/CM; EC: UMHOS/CM; EC: UMHOS/CM; EC: UMHOS/CM; EC: UMHOS/CM; EC: UMHOS/CM; EC: UMHOS/CM; EC: UMHOS/CM; EC: UMHOS/CM; EC: UMHOS/CM
Data Type: | INST-VAL | INST-VAL | INST-VAL | INST-VAL | INST-VAL | INST-VAL | INST-VAL | INST-VAL | INST-VAL | INST-VAL | INST-VAL | INST-VAL | INST-VAL | INST-VAL | INST-VAL | INST-VAL | INST-VAL | INST-VAL | INST-VAL | INST-VAL | INST-VAL | INST-VAL | INST-VAL | INST-VAL | INST-VAL | INST-VAL | INST-VAL | INST-VAL | INST-VAL | INST-VAL | INST-VAL | INST-VAL | INST-VAL | INST-VAL | INST-VAL | INST-VAL | INST-VAL | INST-VAL | INST-VAL | INST-VAL | INST-VAL | INST-VAL | INST-VAL | INST-VAL | INST-VAL | INST-VAL | INST-VAL | INST-VAL | INST-VAL | INST-VAL | INST-VAL | INST-VAL | INST-VAL | INST-VAL | INST-VAL | INST-VAL | INST-VAL | INST-VAL | INST-VAL | INST-VAL | INST-VAL | INST-VAL | INST-VAL | INST-VAL | INST-VAL | INST-VAL | INST-VAL | INST-VAL
2025-06-02 | 239 | 247 | 252 | 350 | 344 | 354 | 344 | 344 | 347 | 348 | 348 | 348 | 348 | 348 | 356 | 350 | 350 | 0.125 | 0.129 | 0.132 | 0.186 | 0.185 | 0.191 | 0.185 | 0.185 | 0.187 | 0.187 | 0.187 | 0.187 | 0.187 | 0.187 | 0.188 | 0.189 | 0.188 | 3.4 | 3.48 | 3.53 | 4.64 | 4.16 | 4.05 | 4.15 | 4.15 | 4.15 | 4.16 | 4.16 | 4.17 | 4.17 | 4.18 | 3.97 | 4.19 | 4.21 | 54.8 | 55.8 | 56.5 | 61.3 | 61.6 | 62.1 | 61.6 | 61.6 | 61.8 | 61.9 | 61.9 | 61.9 | 62 | 62 | 62.7 | 62.1 | 62.2
2025-06-03 | 238.99 | 239.0002 | 241.8077 | 349.26 | 344.1632 | 354 | 344.1619 | 344.0542 | 346.2345 | 346.9924 | 347 | 347.8328 | 348 | 348 | 356.2594 | 350 | 350.2066 | 0.125 | 0.125 | 0.12541 | 0.186 | 0.18503 | 0.191 | 0.18503 | 0.18501 | 0.186 | 0.18628 | 0.187 | 0.187 | 0.187 | 0.187 | 0.188 | 0.189 | 0.188 | 3.3999 | 3.4001 | 3.4243 | 4.455 | 4.1646 | 4.05 | 4.1646 | 4.1617 | 4.14 | 4.143 | 4.15 | 4.1583 | 4.16 | 4.1621 | 3.9641 | 4.19 | 4.1896 | 54.8041 | 54.8008 | 55.4863 | 60.93 | 61.5737 | 62.1 | 61.5741 | 61.5928 | 61.7234 | 61.7993 | 61.8 | 61.8833 | 61.9 | 61.9 | 62.7259 | 62.0004 | 62.1207
2025-06-04 | 232.8513 | 237.3891 | 240.3573 | 343.8412 | 344.7022 | 354 | 344.6915 | 344.3572 | 344.5812 | 345.0428 | 345.6436 | 346.3594 | 346.9879 | 347.01 | 348.0159 | 349.3951 | 351.38 | 0.12125 | 0.12404 | 0.12418 | 0.18255 | 0.18526 | 0.191 | 0.18526 | 0.18512 | 0.185 | 0.18502 | 0.18566 | 0.186 | 0.18658 | 0.187 | 0.187 | 0.188 | 0.18802 | 3.3513 | 3.3871 | 3.4067 | 3.9646 | 4.1597 | 4.05 | 4.1601 | 4.1655 | 4.1442 | 4.1401 | 4.14 | 4.1401 | 4.1457 | 4.1501 | 4.17 | 4.1791 | 4.1478 | 57.2676 | 55.4545 | 55.6202 | 59.9546 | 61.546 | 62.1 | 61.5472 | 61.5705 | 61.6104 | 61.6779 | 61.6998 | 61.7359 | 61.7988 | 61.801 | 61.9925 | 62 | 62.2404
2025-06-05 | 235.1178 | 233.6064 | 237.3188 | 338.1581 | 345.3824 | 354 | 345.371 | 344.9603 | 344.0541 | 344.0154 | 344.0036 | 344.5357 | 345.1155 | 345.8018 | 347.7555 | 356.0675 | 352.1344 | 0.12249 | 0.12165 | 0.12302 | 0.18008 | 0.18563 | 0.191 | 0.18563 | 0.1854 | 0.18501 | 0.185 | 0.185 | 0.185 | 0.18508 | 0.18586 | 0.187 | 0.188 | 0.18805 | 3.3953 | 3.3683 | 3.384 | 3.7343 | 4.14 | 4.05 | 4.1405 | 4.1535 | 4.1613 | 4.1564 | 4.1512 | 4.1447 | 4.1401 | 4.14 | 4.1571 | 3.9638 | 4.1207 | 55.2264 | 56.4534 | 56.3021 | 59.8007 | 61.5422 | 62.1 | 61.5423 | 61.5449 | 61.5927 | 61.5979 | 61.5998 | 61.6132 | 61.6815 | 61.7 | 61.8754 | 62.7069 | 62.3242
2025-06-06 | 237.6933 | 236.0694 | 234.1834 | 331.6371 | 345.7727 | 354 | 345.7657 | 345.527 | 344.3831 | 344.2386 | 344.1418 | 344.0598 | 344.0148 | 344.0142 | 346.3102 | 354.3351 | 351.369 | 0.12393 | 0.123 | 0.12198 | 0.17684 | 0.18586 | 0.191 | 0.18585 | 0.18571 | 0.18513 | 0.18506 | 0.18502 | 0.18501 | 0.185 | 0.185 | 0.186 | 0.18797 | 0.18786 | 3.442 | 3.4121 | 3.3788 | 3.6213 | 4.1197 | 4.05 | 4.1203 | 4.1337 | 4.1654 | 4.165 | 4.1642 | 4.1615 | 4.1559 | 4.1507 | 4.1398 | 4.0119 | 4.1293 | 55.9195 | 55.4471 | 55.9518 | 59.9088 | 61.5367 | 62.1 | 61.5368 | 61.5402 | 61.5693 | 61.5739 | 61.58 | 61.5919 | 61.598 | 61.5999 | 61.7311 | 62.5442 | 62.2536
2025-06-07 | 232.6815 | 237.0395 | 236.5663 | 322.8311 | 345.4239 | 354 | 345.4326 | 345.7039 | 344.9301 | 344.7652 | 344.6305 | 344.3913 | 344.2253 | 344.1314 | 344.3464 | 348.014 | 350.6515 | 0.12113 | 0.12358 | 0.1233 | 0.17246 | 0.18567 | 0.191 | 0.18567 | 0.18582 | 0.18538 | 0.18529 | 0.18523 | 0.18514 | 0.18505 | 0.18502 | 0.185 | 0.187 | 0.18771 | 3.4505 | 3.444 | 3.4208 | 3.5675 | 4.0985 | 4.05 | 4.0989 | 4.1148 | 4.1542 | 4.1584 | 4.1618 | 4.1653 | 4.1649 | 4.1641 | 4.1465 | 4.1619 | 4.1338 | 56.4369 | 56.0046 | 55.5819 | 60.0884 | 61.5029 | 62.1 | 61.5034 | 61.5273 | 61.545 | 61.5472 | 61.554 | 61.5688 | 61.5746 | 61.5815 | 61.6091 | 61.9035 | 62.1801
2025-06-08 | 229.6445 | 232.0721 | 236.5466 | 309.0436 | 344.0435 | 354 | 344.084 | 345.3667 | 345.4191 | 345.3049 | 345.1806 | 344.9155 | 344.7303 | 344.5815 | 344.0896 | 346.9787 | 349.7296 | 0.11944 | 0.1208 | 0.12333 | 0.16541 | 0.1849 | 0.191 | 0.18492 | 0.18566 | 0.18566 | 0.18559 | 0.18552 | 0.18537 | 0.18527 | 0.18522 | 0.18502 | 0.18678 | 0.18732 | 3.3885 | 3.448 | 3.4448 | 3.582 | 4.0758 | 4.05 | 4.0764 | 4.0982 | 4.1383 | 4.1427 | 4.1469 | 4.1546 | 4.1593 | 4.1629 | 4.1619 | 4.1468 | 4.1351 | 56.0804 | 56.4636 | 56.0553 | 60.0239 | 61.4261 | 62.1 | 61.428 | 61.4993 | 61.5416 | 61.5428 | 61.5437 | 61.5452 | 61.5486 | 61.5576 | 61.5908 | 61.7978 | 62.0897
2025-06-09 | 224.2564 | 228.8908 | 231.5475 | 286.2603 | 342.8256 | 354 | 342.857 | 343.8752 | 345.7219 | 345.6558 | 345.5767 | 345.3969 | 345.2477 | 345.0968 | 344.4183 | 345.1402 | 348.8504 | 0.11648 | 0.11904 | 0.12054 | 0.15226 | 0.18424 | 0.191 | 0.18425 | 0.1848 | 0.18583 | 0.18579 | 0.18574 | 0.18564 | 0.18556 | 0.18547 | 0.18514 | 0.18515 | 0.18695 | 3.3247 | 3.3759 | 3.4374 | 3.6086 | 4.0575 | 4.05 | 4.0579 | 4.0726 | 4.1222 | 4.127 | 4.1312 | 4.1392 | 4.1447 | 4.1495 | 4.1648 | 4.1403 | 4.1374 | 55.558 | 55.9873 | 56.4034 | 59.1727 | 61.3841 | 62.1 | 61.3852 | 61.4206 | 61.5363 | 61.5382 | 61.5394 | 61.5418 | 61.5432 | 61.5441 | 61.5694 | 61.6727 | 62.0139
2025-06-10 | 222.2814 | 224.0376 | 227.4844 | 256.5355 | 340.9348 | 354 | 340.9956 | 342.3053 | 345.4576 | 345.5857 | 345.669 | 345.7201 | 345.6422 | 345.5383 | 344.8908 | 344.0351 | 348.3201 | 0.11533 | 0.11634 | 0.11829 | 0.13489 | 0.18318 | 0.191 | 0.18321 | 0.18395 | 0.1857 | 0.18575 | 0.1858 | 0.18584 | 0.18578 | 0.18572 | 0.18535 | 0.185 | 0.18675 | 3.275 | 3.3216 | 3.3596 | 3.5305 | 4.0408 | 4.05 | 4.0412 | 4.0522 | 4.1014 | 4.1072 | 4.1125 | 4.1219 | 4.1278 | 4.1331 | 4.1552 | 4.1558 | 4.1407 | 55.2775 | 55.5355 | 55.8529 | 56.8127 | 61.3078 | 62.1 | 61.3109 | 61.367 | 61.5053 | 61.5149 | 61.5234 | 61.5359 | 61.5384 | 61.54 | 61.5471 | 61.5987 | 61.9719
2025-06-11 | 222.2667 | 222.3302 | 237.3662 | 243.8195 | 339.4692 | 354 | 339.507 | 341.2438 | 344.1889 | 344.5541 | 344.9315 | 345.4565 | 345.5974 | 345.688 | 345.4127 | 344.2043 | 347.7775 | 0.11534 | 0.11535 | 0.10923 | 0.12754 | 0.18235 | 0.191 | 0.18237 | 0.18336 | 0.18495 | 0.18517 | 0.18539 | 0.1857 | 0.18576 | 0.18581 | 0.18564 | 0.18503 | 0.18652 | 3.2365 | 3.2764 | 3.3776 | 3.4435 | 4.0295 | 4.05 | 4.0298 | 4.0432 | 4.0778 | 4.0838 | 4.0901 | 4.1016 | 4.1079 | 4.1141 | 4.1388 | 4.1642 | 4.1442 | 55.1871 | 55.2851 | 63.0041 | 55.3979 | 61.2251 | 62.1 | 61.2274 | 61.3227 | 61.4342 | 61.4523 | 61.4732 | 61.5054 | 61.5161 | 61.526 | 61.5433 | 61.5783 | 61.9184
2025-06-12 | 223.5225 | 222.2447 | 235.0932 | 239.3672 | 337.951 | 354 | 338.0695 | 339.9888 | 343.4185 | 343.6869 | 343.9701 | 344.6256 | 345.0668 | 345.3835 | 345.7274 | 344.6378 | 347.3401 | 0.11608 | 0.11532 | 0.10896 | 0.12506 | 0.18149 | 0.191 | 0.18156 | 0.18264 | 0.18456 | 0.18471 | 0.18484 | 0.18521 | 0.18547 | 0.18567 | 0.18584 | 0.18523 | 0.18634 | 3.1894 | 3.2385 | 3.3304 | 3.4043 | 4.0179 | 4.05 | 4.0188 | 4.0335 | 4.0653 | 4.0694 | 4.0742 | 4.0849 | 4.0926 | 4.0995 | 4.1218 | 4.1615 | 4.1461 | 55.1856 | 55.1897 | 62.242 | 54.9162 | 61.1291 | 62.1 | 61.1367 | 61.2558 | 61.4049 | 61.4142 | 61.4248 | 61.4562 | 61.4811 | 61.5006 | 61.5372 | 61.5563 | 61.8643
2025-06-13 | 224.7962 | 222.6305 | 235.174 | 238.7633 | 337.8618 | 354 | 337.8759 | 338.4592 | 342.5728 | 342.9046 | 343.2249 | 343.7536 | 344.1149 | 344.553 | 345.6703 | 345.1645 | 347.0962 | 0.11683 | 0.11566 | 0.10985 | 0.12497 | 0.18145 | 0.191 | 0.18146 | 0.18178 | 0.1841 | 0.18427 | 0.18446 | 0.18474 | 0.18491 | 0.18516 | 0.18579 | 0.18551 | 0.18626 | 3.1862 | 3.2108 | 3.2682 | 3.3985 | 4.0143 | 4.05 | 4.0145 | 4.0218 | 4.0549 | 4.0586 | 4.0626 | 4.0706 | 4.0766 | 4.0838 | 4.1111 | 4.1474 | 4.1457 | 55.281 | 55.1603 | 61.7883 | 54.9856 | 61.1221 | 62.1 | 61.123 | 61.1615 | 61.3761 | 61.3872 | 61.3982 | 61.4166 | 61.431 | 61.4524 | 61.5234 | 61.5454 | 61.8254
2025-06-14 | 227.9052 | 224.6262 | 236.5457 | 236.5176 | 336.4245 | 354 | 336.4768 | 337.9046 | 341.6565 | 342.0605 | 342.3791 | 342.9719 | 343.331 | 343.6808 | 345.4631 | 345.5052 | 346.8949 | 0.11856 | 0.11675 | 0.11072 | 0.12363 | 0.18065 | 0.191 | 0.18068 | 0.18147 | 0.18359 | 0.18382 | 0.18399 | 0.1843 | 0.18452 | 0.1847 | 0.1857 | 0.1857 | 0.18619 | 3.1834 | 3.1866 | 3.2574 | 3.3805 | 4.0033 | 4.05 | 4.0037 | 4.0156 | 4.0466 | 4.05 | 4.053 | 4.0594 | 4.0641 | 4.0694 | 4.1002 | 4.1348 | 4.1429 | 55.4892 | 55.2681 | 61.8182 | 55.7927 | 61.0397 | 62.1 | 61.0423 | 61.1252 | 61.3411 | 61.3576 | 61.3694 | 61.3895 | 61.4019 | 61.414 | 61.5067 | 61.5421 | 61.7852
2025-06-15 | 228.3566 | 227.118 | 238.647 | 234.4117 | 335.3434 | 354 | 335.3998 | 336.9656 | 340.4863 | 340.9809 | 341.427 | 342.1255 | 342.5132 | 342.9049 | 344.6849 | 345.6621 | 346.723 | 0.11876 | 0.11807 | 0.11157 | 0.12199 | 0.18004 | 0.191 | 0.18007 | 0.18096 | 0.18293 | 0.18322 | 0.18347 | 0.18385 | 0.18406 | 0.18427 | 0.18523 | 0.18579 | 0.18614 | 3.212 | 3.184 | 3.2569 | 3.3667 | 3.9944 | 4.05 | 3.9949 | 4.0075 | 4.0373 | 4.0412 | 4.0447 | 4.0506 | 4.0543 | 4.0586 | 4.0847 | 4.1269 | 4.1387 | 55.982 | 55.4384 | 62.0857 | 56.5024 | 60.9952 | 62.1 | 60.9972 | 61.0691 | 61.2835 | 61.3094 | 61.3308 | 61.3601 | 61.374 | 61.3873 | 61.4607 | 61.5396 | 61.7482
2025-06-16 | 218.849 | 229.0957 | 240.9361 | 234.0575 | 334.3278 | 354 | 334.4115 | 335.7738 | 339.0861 | 339.6726 | 340.1937 | 341.0872 | 341.5951 | 342.0583 | 343.7938 | 345.7322 | 346.5601 | 0.1135 | 0.11921 | 0.11304 | 0.12177 | 0.17946 | 0.191 | 0.17951 | 0.18027 | 0.18214 | 0.18248 | 0.18276 | 0.18327 | 0.18355 | 0.18381 | 0.18475 | 0.18585 | 0.18608 | 3.3475 | 3.1899 | 3.2575 | 3.3729 | 3.9861 | 4.05 | 3.9868 | 3.9979 | 4.0266 | 4.0311 | 4.0351 | 4.042 | 4.0461 | 4.05 | 4.07 | 4.1203 | 4.1338 | 57.257 | 55.6966 | 62.2298 | 56.2539 | 60.9588 | 62.1 | 60.962 | 61.0115 | 61.201 | 61.2368 | 61.2672 | 61.3146 | 61.3383 | 61.3575 | 61.4198 | 61.5359 | 61.7158
2025-06-17 | 217.4096 | 221.8288 | 236.1695 | 234.9024 | 333.3269 | 354 | 333.3559 | 334.6819 | 337.9952 | 338.2848 | 338.7955 | 339.8014 | 340.4189 | 340.9957 | 343.0261 | 345.6815 | 346.3357 | 0.11278 | 0.11514 | 0.10959 | 0.12238 | 0.17889 | 0.191 | 0.17891 | 0.17966 | 0.18146 | 0.18163 | 0.18196 | 0.18254 | 0.18288 | 0.18321 | 0.18431 | 0.1858 | 0.18599 | 3.373 | 3.3074 | 3.3573 | 3.3911 | 3.9782 | 4.05 | 3.9784 | 3.989 | 4.0175 | 4.0203 | 4.0243 | 4.0321 | 4.0368 | 4.0413 | 4.059 | 4.112 | 4.1276 | 57.5963 | 56.8939 | 63.6605 | 55.6823 | 60.9136 | 62.1 | 60.9151 | 60.9719 | 61.1315 | 61.1503 | 61.1827 | 61.2444 | 61.2797 | 61.31 | 61.3932 | 61.5249 | 61.6825
2025-06-18 | 216.9916 | 217.374 | 234.5338 | 236.2317 | 332.2599 | 354 | 332.3572 | 333.7161 | 337.542 | 337.8381 | 337.9318 | 338.396 | 339.0125 | 339.6754 | 342.1829 | 345.4992 | 346.017 | 0.11246 | 0.11269 | 0.10505 | 0.12316 | 0.17829 | 0.191 | 0.17834 | 0.17911 | 0.18132 | 0.18149 | 0.18148 | 0.18171 | 0.18209 | 0.18247 | 0.18386 | 0.18572 | 0.18583 | 3.3749 | 3.3722 | 3.446 | 3.4161 | 3.9703 | 4.05 | 3.971 | 3.9812 | 4.012 | 4.0148 | 4.0164 | 4.0212 | 4.026 | 4.0311 | 4.0501 | 4.1017 | 4.1202 | 57.844 | 57.5655 | 66.1768 | 55.5941 | 60.8573 | 62.1 | 60.8625 | 60.9323 | 61.1028 | 61.121 | 61.1272 | 61.1574 | 61.1963 | 61.2369 | 61.3638 | 61.5093 | 61.6475
2025-06-19 | 218.063 | 217.0443 | 234.1899 | 236.6031 | 331.3513 | 354 | 331.3793 | 332.6297 | 336.2448 | 336.7475 | 337.2846 | 337.8645 | 337.9817 | 338.3141 | 341.1542 | 344.8123 | 345.6281 | 0.11306 | 0.11248 | 0.10527 | 0.12375 | 0.17778 | 0.191 | 0.17779 | 0.1785 | 0.18052 | 0.18081 | 0.18113 | 0.18148 | 0.18148 | 0.18164 | 0.18329 | 0.18529 | 0.18563 | 3.3762 | 3.3742 | 3.4485 | 3.4359 | 3.9637 | 4.05 | 3.9639 | 3.973 | 4.0018 | 4.0058 | 4.0099 | 4.0152 | 4.0171 | 4.0205 | 4.0416 | 4.0868 | 4.112 | 58.0133 | 57.7373 | 66.1673 | 55.8821 | 60.8113 | 62.1 | 60.8126 | 60.877 | 61.0323 | 61.0577 | 61.0878 | 61.1227 | 61.1306 | 61.1521 | 61.3191 | 61.4678 | 61.6128
2025-06-20 | 219.1276 | 217.8306 | 232.9501 | 234.9124 | 330.4831 | 354 | 330.5403 | 331.6962 | 335.1435 | 335.5635 | 335.9758 | 336.8465 | 337.4565 | 337.8245 | 339.8967 | 343.9052 | 345.1663 | 0.11365 | 0.11294 | 0.10593 | 0.12245 | 0.17729 | 0.191 | 0.17732 | 0.17796 | 0.17992 | 0.18016 | 0.18039 | 0.18087 | 0.18126 | 0.18149 | 0.18257 | 0.18479 | 0.1854 | 3.3741 | 3.376 | 3.4443 | 3.4451 | 3.9576 | 4.05 | 3.958 | 3.9661 | 3.9928 | 3.9962 | 3.9996 | 4.0065 | 4.0113 | 4.0148 | 4.0319 | 4.0718 | 4.1034 | 58.0984 | 57.9899 | 65.7242 | 56.1846 | 60.773 | 62.1 | 60.7753 | 60.8283 | 60.9884 | 61.0037 | 61.0204 | 61.0631 | 61.0979 | 61.1202 | 61.251 | 61.4241 | 61.5781
2025-06-21 | 220.5417 | 218.856 | 233.3265 | 232.6911 | 329.6394 | 354 | 329.6757 | 330.8075 | 334.1336 | 334.5314 | 334.922 | 335.657 | 336.174 | 336.7449 | 338.5089 | 343.1341 | 344.6583 | 0.11444 | 0.11351 | 0.1067 | 0.12101 | 0.17681 | 0.191 | 0.17683 | 0.17747 | 0.17935 | 0.17958 | 0.1798 | 0.18021 | 0.18048 | 0.1808 | 0.18175 | 0.18436 | 0.18513 | 3.3715 | 3.3746 | 3.4412 | 3.4404 | 3.9521 | 4.05 | 3.9523 | 3.9598 | 3.9846 | 3.9877 | 3.9909 | 3.997 | 4.0012 | 4.0058 | 4.0211 | 4.0604 | 4.0953 | 58.2478 | 58.0764 | 65.5252 | 56.3349 | 60.7414 | 62.1 | 60.7427 | 60.7867 | 60.9504 | 60.9661 | 60.9805 | 61.0074 | 61.0292 | 61.0577 | 61.1653 | 61.3969 | 61.5445
2025-06-22 | 222.0778 | 220.2422 | 235.7425 | 230.8325 | 328.812 | 354 | 328.8359 | 329.9079 | 333.0854 | 333.507 | 333.8836 | 334.5855 | 335.0525 | 335.5167 | 337.924 | 342.3413 | 344.0328 | 0.11528 | 0.11428 | 0.10672 | 0.12013 | 0.17634 | 0.191 | 0.17635 | 0.17696 | 0.17875 | 0.17899 | 0.17919 | 0.1796 | 0.17986 | 0.18013 | 0.18147 | 0.18393 | 0.1848 | 3.3665 | 3.3721 | 3.4449 | 3.4162 | 3.9465 | 4.05 | 3.9466 | 3.9538 | 3.9764 | 3.9796 | 3.9826 | 3.9882 | 3.992 | 3.9959 | 4.015 | 4.0516 | 4.0866 | 58.4036 | 58.2162 | 66.2874 | 56.2444 | 60.7131 | 62.1 | 60.7139 | 60.7511 | 60.9009 | 60.922 | 60.9396 | 60.9681 | 60.9851 | 61.002 | 61.1274 | 61.3696 | 61.5057
2025-06-23 | 223.9349 | 221.776 | 238.1687 | 228.364 | 328.0505 | 354 | 328.0735 | 329.0021 | 331.9672 | 332.3575 | 332.7622 | 333.4681 | 333.9218 | 334.3824 | 337.1225 | 341.4635 | 343.3071 | 0.11631 | 0.11511 | 0.10678 | 0.11893 | 0.17591 | 0.191 | 0.17593 | 0.17645 | 0.17811 | 0.17833 | 0.17856 | 0.17897 | 0.17921 | 0.17949 | 0.18102 | 0.18344 | 0.18441 | 3.3586 | 3.3675 | 3.4476 | 3.3751 | 3.9408 | 4.05 | 3.941 | 3.9478 | 3.9681 | 3.971 | 3.974 | 3.9793 | 3.9829 | 3.9865 | 4.0077 | 4.0441 | 4.0778 | 58.5701 | 58.3731 | 67.0527 | 55.9642 | 60.686 | 62.1 | 60.6869 | 60.7196 | 60.8422 | 60.8626 | 60.884 | 60.9201 | 60.9412 | 60.9603 | 61.0797 | 61.3337 | 61.461
2025-06-24 | 226.1564 | 223.5897 | 241.6628 | 225.4977 | 327.3039 | 354 | 327.335 | 328.1866 | 330.9373 | 331.2793 | 331.6346 | 332.2552 | 332.7205 | 333.1931 | 335.8766 | 340.408 | 342.5523 | 0.11754 | 0.11612 | 0.10651 | 0.11702 | 0.1755 | 0.191 | 0.17551 | 0.17599 | 0.17754 | 0.17773 | 0.17793 | 0.17827 | 0.17854 | 0.17881 | 0.18032 | 0.18285 | 0.18399 | 3.348 | 3.3601 | 3.4526 | 3.3364 | 3.9348 | 4.05 | 3.9351 | 3.9419 | 3.9608 | 3.9632 | 3.9657 | 3.9703 | 3.9737 | 3.9772 | 3.9979 | 4.0358 | 4.069 | 58.7443 | 58.5392 | 68.287 | 55.6665 | 60.6568 | 62.1 | 60.6581 | 60.691 | 60.7925 | 60.8082 | 60.8254 | 60.8572 | 60.8818 | 60.9064 | 61.0178 | 61.28 | 61.4143
2025-06-25 | 228.4552 | 225.8649 | 247.1871 | 223.3148 | 326.594 | 354 | 326.6147 | 327.3766 | 329.8748 | 330.2112 | 330.5522 | 331.1356 | 331.534 | 331.9482 | 334.7791 | 339.2396 | 341.8631 | 0.11881 | 0.11738 | 0.10512 | 0.11586 | 0.1751 | 0.191 | 0.17511 | 0.17553 | 0.17694 | 0.17713 | 0.17731 | 0.17765 | 0.17787 | 0.1781 | 0.1797 | 0.18219 | 0.18362 | 3.3348 | 3.3494 | 3.4675 | 3.2983 | 3.9286 | 4.05 | 3.9287 | 3.9354 | 3.9536 | 3.9558 | 3.9581 | 3.9622 | 3.965 | 3.968 | 3.9889 | 4.0268 | 4.0612 | 58.9303 | 58.7215 | 70.6262 | 55.4167 | 60.6268 | 62.1 | 60.6277 | 60.6598 | 60.75 | 60.7626 | 60.7761 | 60.8015 | 60.8205 | 60.8413 | 60.9767 | 61.2111 | 61.3717
2025-06-26 | 230.6738 | 228.0871 | 253.5689 | 222.4789 | 326.065 | 354 | 326.0804 | 326.6178 | 328.821 | 329.122 | 329.4324 | 330.0087 | 330.3936 | 330.7886 | 333.6573 | 338.201 | 341.0744 | 0.12003 | 0.11861 | 0.10336 | 0.11521 | 0.1748 | 0.191 | 0.17481 | 0.1751 | 0.17634 | 0.17651 | 0.17668 | 0.17701 | 0.17723 | 0.17745 | 0.17907 | 0.18152 | 0.18317 | 3.3208 | 3.3369 | 3.4853 | 3.2641 | 3.9228 | 4.05 | 3.923 | 3.9287 | 3.9465 | 3.9486 | 3.9507 | 3.9545 | 3.957 | 3.9597 | 3.98 | 4.0183 | 4.0526 | 59.0659 | 58.9006 | 73.3764 | 55.2691 | 60.6037 | 62.1 | 60.6044 | 60.6279 | 60.7134 | 60.7238 | 60.7344 | 60.755 | 60.7697 | 60.7861 | 60.9302 | 61.1454 | 61.3244
2025-06-27 | 232.4583 | 230.4329 | 252.3802 | 222.8303 | 325.6522 | 354 | 325.668 | 326.0592 | 327.8627 | 328.1253 | 328.4032 | 328.9075 | 329.2683 | 329.6351 | 332.4037 | 337.8405 | 340.2254 | 0.12102 | 0.11988 | 0.10624 | 0.11558 | 0.17457 | 0.191 | 0.17458 | 0.17479 | 0.17581 | 0.17595 | 0.1761 | 0.17638 | 0.17659 | 0.1768 | 0.17835 | 0.18149 | 0.18271 | 3.304 | 3.3222 | 3.4571 | 3.2217 | 3.9171 | 4.05 | 3.9173 | 3.9227 | 3.9393 | 3.9414 | 3.9435 | 3.9471 | 3.9496 | 3.952 | 3.9706 | 4.0141 | 4.044 | 59.2273 | 59.0516 | 71.7906 | 55.2006 | 60.5846 | 62.1 | 60.5853 | 60.6034 | 60.6789 | 60.6887 | 60.6988 | 60.7164 | 60.7288 | 60.7415 | 60.8659 | 61.1223 | 61.2765
2025-06-28 | 234.142 | 232.1485 | 254.0948 | 224.4373 | 325.336 | 354 | 325.3391 | 325.6369 | 326.9936 | 327.2276 | 327.4743 | 327.9188 | 328.2372 | 328.5501 | 331.09 | 336.9586 | 339.3482 | 0.12195 | 0.12085 | 0.1073 | 0.11647 | 0.1744 | 0.191 | 0.1744 | 0.17456 | 0.17531 | 0.17544 | 0.17558 | 0.17583 | 0.176 | 0.17618 | 0.17762 | 0.18092 | 0.18222 | 3.2888 | 3.3069 | 3.4447 | 3.1941 | 3.9114 | 4.05 | 3.9115 | 3.9168 | 3.9321 | 3.9341 | 3.9362 | 3.9398 | 3.9422 | 3.9446 | 3.9612 | 4.0065 | 4.0353 | 59.423 | 59.1992 | 71.8364 | 55.2659 | 60.5694 | 62.1 | 60.5696 | 60.5838 | 60.644 | 60.6537 | 60.6637 | 60.681 | 60.6928 | 60.704 | 60.8005 | 61.0708 | 61.2298
2025-06-29 | 234.2881 | 232.2459 | 254.7125 | 235.7873 | 327.1414 | 354 | 327.0971 | 325.4278 | 326.3347 | 326.4941 | 326.6778 | 327.06 | 327.3289 | 327.6103 | 329.6983 | 335.6402 | 338.4492 | 0.12203 | 0.12089 | 0.10885 | 0.12286 | 0.17544 | 0.191 | 0.17542 | 0.17441 | 0.17495 | 0.17503 | 0.17514 | 0.17535 | 0.17549 | 0.17565 | 0.17683 | 0.18018 | 0.18172 | 3.2876 | 3.306 | 3.4235 | 3.2689 | 3.9198 | 4.05 | 3.9196 | 3.912 | 3.9258 | 3.9274 | 3.9293 | 3.9327 | 3.935 | 3.9373 | 3.9518 | 3.996 | 4.0268 | 59.4435 | 59.2085 | 71.3929 | 55.8517 | 60.6659 | 62.1 | 60.6636 | 60.5743 | 60.6157 | 60.6226 | 60.6305 | 60.6467 | 60.6578 | 60.6691 | 60.745 | 61.0086 | 61.1827
Note on C1: From: c:/Aqueduct/dsm2_v8/studies/Short-term/output/ca-aq-qual.dss
Note on D1: From: c:/Aqueduct/dsm2_v8/studies/Short-term/output/ca-aq-qual.dss
Note on E1: From: c:/Aqueduct/dsm2_v8/studies/Short-term/output/ca-aq-qual.dss
Note on F1: From: c:/Aqueduct/dsm2_v8/studies/Short-term/output/ca-aq-qual.dss
Note on G1: From: c:/Aqueduct/dsm2_v8/studies/Short-term/output/ca-aq-qual.dss
Note on H1: From: c:/Aqueduct/dsm2_v8/studies/Short-term/output/ca-aq-qual.dss
Note on I1: From: c:/Aqueduct/dsm2_v8/studies/Short-term/output/ca-aq-qual.dss
Note on J1: From: c:/Aqueduct/dsm2_v8/studies/Short-term/output/ca-aq-qual.dss
Note on K1: From: c:/Aqueduct/dsm2_v8/studies/Short-term/output/ca-aq-qual.dss
Note on L1: From: c:/Aqueduct/dsm2_v8/studies/Short-term/output/ca-aq-qual.dss
Note on M1: From: c:/Aqueduct/dsm2_v8/studies/Short-term/output/ca-aq-qual.dss
Note on N1: From: c:/Aqueduct/dsm2_v8/studies/Short-term/output/ca-aq-qual.dss
Note on O1: From: c:/Aqueduct/dsm2_v8/studies/Short-term/output/ca-aq-qual.dss
Note on P1: From: c:/Aqueduct/dsm2_v8/studies/Short-term/output/ca-aq-qual.dss
Note on Q1: From: c:/Aqueduct/dsm2_v8/studies/Short-term/output/ca-aq-qual.dss
Note on R1: From: c:/Aqueduct/dsm2_v8/studies/Short-term/output/ca-aq-qual.dss
Note on S1: From: c:/Aqueduct/dsm2_v8/studies/Short-term/output/ca-aq-qual.dss
Note on T1: From: c:/Aqueduct/dsm2_v8/studies/Short-term/output/ca-aq-qual.dss
Note on U1: From: c:/Aqueduct/dsm2_v8/studies/Short-term/output/ca-aq-qual.dss
Note on V1: From: c:/Aqueduct/dsm2_v8/studies/Short-term/output/ca-aq-qual.dss
Note on W1: From: c:/Aqueduct/dsm2_v8/studies/Short-term/output/ca-aq-qual.dss
Note on X1: From: c:/Aqueduct/dsm2_v8/studies/Short-term/output/ca-aq-qual.dss
Note on Y1: From: c:/Aqueduct/dsm2_v8/studies/Short-term/output/ca-aq-qual.dss
Note on Z1: From: c:/Aqueduct/dsm2_v8/studies/Short-term/output/ca-aq-qual.dss
Note on AA1: From: c:/Aqueduct/dsm2_v8/studies/Short-term/output/ca-aq-qual.dss
Note on AB1: From: c:/Aqueduct/dsm2_v8/studies/Short-term/output/ca-aq-qual.dss
Note on AC1: From: c:/Aqueduct/dsm2_v8/studies/Short-term/output/ca-aq-qual.dss
Note on AD1: From: c:/Aqueduct/dsm2_v8/studies/Short-term/output/ca-aq-qual.dss
Note on AE1: From: c:/Aqueduct/dsm2_v8/studies/Short-term/output/ca-aq-qual.dss
Note on AF1: From: c:/Aqueduct/dsm2_v8/studies/Short-term/output/ca-aq-qual.dss
Note on AG1: From: c:/Aqueduct/dsm2_v8/studies/Short-term/output/ca-aq-qual.dss
Note on AH1: From: c:/Aqueduct/dsm2_v8/studies/Short-term/output/ca-aq-qual.dss
Note on AI1: From: c:/Aqueduct/dsm2_v8/studies/Short-term/output/ca-aq-qual.dss
Note on AJ1: From: c:/Aqueduct/dsm2_v8/studies/Short-term/output/ca-aq-qual.dss
Note on AK1: From: c:/Aqueduct/dsm2_v8/studies/Short-term/output/ca-aq-qual.dss
Note on AL1: From: c:/Aqueduct/dsm2_v8/studies/Short-term/output/ca-aq-qual.dss
Note on AM1: From: c:/Aqueduct/dsm2_v8/studies/Short-term/output/ca-aq-qual.dss
Note on AN1: From: c:/Aqueduct/dsm2_v8/studies/Short-term/output/ca-aq-qual.dss
Note on AO1: From: c:/Aqueduct/dsm2_v8/studies/Short-term/output/ca-aq-qual.dss
Note on AP1: From: c:/Aqueduct/dsm2_v8/studies/Short-term/output/ca-aq-qual.dss
Note on AQ1: From: c:/Aqueduct/dsm2_v8/studies/Short-term/output/ca-aq-qual.dss
Note on AR1: From: c:/Aqueduct/dsm2_v8/studies/Short-term/output/ca-aq-qual.dss
Note on AS1: From: c:/Aqueduct/dsm2_v8/studies/Short-term/output/ca-aq-qual.dss
Note on AT1: From: c:/Aqueduct/dsm2_v8/studies/Short-term/output/ca-aq-qual.dss
Note on AU1: From: c:/Aqueduct/dsm2_v8/studies/Short-term/output/ca-aq-qual.dss
Note on AV1: From: c:/Aqueduct/dsm2_v8/studies/Short-term/output/ca-aq-qual.dss
Note on AW1: From: c:/Aqueduct/dsm2_v8/studies/Short-term/output/ca-aq-qual.dss
Note on AX1: From: c:/Aqueduct/dsm2_v8/studies/Short-term/output/ca-aq-qual.dss
Note on AY1: From: c:/Aqueduct/dsm2_v8/studies/Short-term/output/ca-aq-qual.dss
Note on AZ1: From: c:/Aqueduct/dsm2_v8/studies/Short-term/output/ca-aq-qual.dss
Note on BA1: From: c:/Aqueduct/dsm2_v8/studies/Short-term/output/ca-aq-qual.dss
Note on BB1: From: c:/Aqueduct/dsm2_v8/studies/Short-term/output/ca-aq-qual.dss
Note on BC1: From: c:/Aqueduct/dsm2_v8/studies/Short-term/output/ca-aq-qual.dss
Note on BD1: From: c:/Aqueduct/dsm2_v8/studies/Short-term/output/ca-aq-qual.dss
Note on BE1: From: c:/Aqueduct/dsm2_v8/studies/Short-term/output/ca-aq-qual.dss
Note on BF1: From: c:/Aqueduct/dsm2_v8/studies/Short-term/output/ca-aq-qual.dss
Note on BG1: From: c:/Aqueduct/dsm2_v8/studies/Short-term/output/ca-aq-qual.dss
Note on BH1: From: c:/Aqueduct/dsm2_v8/studies/Short-term/output/ca-aq-qual.dss
Note on BI1: From: c:/Aqueduct/dsm2_v8/studies/Short-term/output/ca-aq-qual.dss
Note on BJ1: From: c:/Aqueduct/dsm2_v8/studies/Short-term/output/ca-aq-qual.dss
Note on BK1: From: c:/Aqueduct/dsm2_v8/studies/Short-term/output/ca-aq-qual.dss
Note on BL1: From: c:/Aqueduct/dsm2_v8/studies/Short-term/output/ca-aq-qual.dss
Note on BM1: From: c:/Aqueduct/dsm2_v8/studies/Short-term/output/ca-aq-qual.dss
Note on BN1: From: c:/Aqueduct/dsm2_v8/studies/Short-term/output/ca-aq-qual.dss
Note on BO1: From: c:/Aqueduct/dsm2_v8/studies/Short-term/output/ca-aq-qual.dss
Note on BP1: From: c:/Aqueduct/dsm2_v8/studies/Short-term/output/ca-aq-qual.dss
Note on BQ1: From: c:/Aqueduct/dsm2_v8/studies/Short-term/output/ca-aq-qual.dss
Note on BR1: From: c:/Aqueduct/dsm2_v8/studies/Short-term/output/ca-aq-qual.dss